## Deckblatt
csx_ausfuellbares_preisblatt_2016_12
mobile Kläranlage - EB HW21
Leistungsverzeichnis
| Vergabenummer: | 2026-24-017.01
| Angebotsfrist: | 12.06.2026 12:00 Uhr
| Vergabeart: | Öffentliche Ausschreibung
| Vergabeordnung: | UVGO
| Ausschreibungs-ID: | CXS0YHEYT7GLHX1A
Unternehmensname und -adresse
Die Vergabe ist in Lose aufgeteilt. Bitte füllen Sie die einzelnen Arbeitsblätter für diejenigen Lose aus, für die Sie ein Angebot einreichen möchten.
| Angebote sind möglich für | ein oder mehrere Lose
| Los-Nr. | Bezeichnung des Loses
| 1 | Tanks und Rohreinrichtungen
| 2 | Zirkulation
| 3 | Belüftung
| 4 | Gerüst
| 5 | Pumpen, Schläuche und Filter
| 6 | Trocknung und Schlammbehandlung
| 7 | Labor

## Los 1
Los-Nr. 1 - Tanks und Rohreinrichtungen
OZ | Typ | Bezeichnung | Beschreibung | Beginn der Ausführung / Lieferdatum | Ende der Ausführung | Menge | Einheit | Einzelpreis in Euro (netto) | Gesamtpreis in Euro (netto) | Technische Id
1.1 | Gruppe | LV FSM | LV FSM
1.1.1 | Gruppe | Lot 1.1 - Tanks and Pipes (FSM5000)
1.1.1.1 | Gruppe | FSM-01 - Intake (2x)
1.1.1.1.1 | Leistung | Corrugated, 0.8mm ZM310 Magnellis® coated steel sheets curved to radius 1.335m, measuring 1.15m long (1.05m effective length) x 0.81m high. |  |  |  | 12 | St |  | 0
1.1.1.1.2 | Leistung | Sheets as Item 1 but one hole drilled 95mm Ø for receiving a 3” Ø table D/E flanged spigot at midpoint of long side of sheet, 75mm from edge to centre of hole. |  |  |  | 2 | St |  | 0
1.1.1.1.3 | Leistung | Sheet as Item 1 but one hole drilled 95mm Ø for receiving 3” Ø table D/E flanged spigots, i.e. with … | Sheet as Item 1 but one hole drilled 95mm Ø for receiving 3” Ø table D/E flanged spigots, i.e. with 4 no. 17mm Ø bolt holes on 146mm bolt circle Ø, centre of holes set at mid-point of sheet. Hole blanked off with plate of corrugated steel bolted through from inside, using 4no. diamond washers. |  |  | 2 | St |  | 0
1.1.1.1.4 | Leistung | 1.15mm thick (tolerance -0% to +10%) scrim reinforced EPDM (Landflex REP) synthetic rubber tank liner, welded to closely fit 2.67m Ø x 0.81m tank and allowing minimum 300mm turndown on outside. |  |  |  | 2 | St |  | 0
1.1.1.1.5 | Leistung | Repair kit for Item 4, packed in cardboard carton, comprising: 1m2 EPDM material 10m roll of 50mm wide patching tape. |  |  |  | 2 | pk |  | 0
1.1.1.1.6 | Leistung | 9.0m length of 12mm Ø split plastic primary wall capping |  |  |  | 2 | St |  | 0
1.1.1.1.7 | Leistung | 9.0m length of 25mm Ø split plastic secondary wall capping |  |  |  | 2 | St |  | 0
1.1.1.1.8 | Leistung | 25mm Ø stainless steel spring clips |  |  |  | 48 | St |  | 0
1.1.1.1.9 | Leistung | 200 x M10 Ø x 20mm zinc plated round head bolts, 200 x M10 zinc plated nuts, 200 x M10 zinc plated washers |  |  |  | 2 | pk |  | 0
1.1.1.1.10 | Leistung | Tank connection set, pre-assembled from the following parts: |  |  |  | 4 | St |  | 0
1.1.1.1.11 | Leistung | 3” (F) threaded flange, 4 holes drilled for bolts (not threaded), table D/E. |  |  |  | 4 | St |  | 0
1.1.1.1.12 | Leistung | 3” table D/E flange, PVC with 90mm long 3” Ø pipe threaded 40mm. 4 holes drilled for M16 bolts and 4 holes threaded for M16 studs. |  |  |  | 4 | St |  | 0
1.1.1.1.13 | Leistung | 3” table D/E flange, PVC with 90mm long 3” Ø pipe threaded 40mm. 4 holes drilled for M16 bolts and 4 holes threaded for M16 studs. Weld shoulder not to exceed 6mm x 6mm. |  |  |  | 16 | St |  | 0
1.1.1.1.14 | Leistung | 3” Ø BS table D/E full face synthetic rubber gaskets with 4 holes. |  |  |  | 8 | St |  | 0
1.1.1.1.15 | Leistung | 3” Ø BSP (F) brass gate valve |  |  |  | 4 | St |  | 0
1.1.1.1.16 | Leistung | 55m roll 50mm wide cloth-based, self-adhesive tape |  |  |  | 2 | St |  | 0
1.1.1.1.17 | Leistung | 12m rolls PTFE jointing tape (12mm wide) |  |  |  | 4 | St |  | 0
1.1.1.1.18 | Leistung | 17mm open ended podger / spanners. |  |  |  | 4 | St |  | 0
1.1.1.1.19 | Leistung | 6mm polypropylene rope ultra-violet stabilised. |  |  |  | 110 | m |  | 0
1.1.1.1.20 | Leistung | Pegs 450mm x 10mm |  |  |  | 16 | St |  | 0
1.1.1.1.21 | Leistung | Adaptor 3”(M) x Storz B |  |  |  | 4 | St |  | 0
1.1.1.1.22 | Leistung | Storz B” with cover and chain |  |  |  | 4 | St |  | 0
1.1.1.2 | Gruppe | FSM-02 - Conical Bottom Tank O2 T75 WW-FS (2x)
1.1.1.2.1 | Leistung | GALVANISED STEEL SHEET, 22 SWG x 2212 x 806 |  |  |  | 46 | St |  | 0
1.1.1.2.2 | Leistung | GALVANISED STEEL SHEET, 22 SWG x 2212 x 806, 4" opening - OFF-Center |  |  |  | 10 | St |  | 0
1.1.1.2.3 | Leistung | GALVANISED STEEL SHEET, 22 SWG x 2212 x 806, 4" opening - CENTER |  |  |  | 4 | St |  | 0
1.1.1.2.4 | Leistung | LIFTING STRAP, for T75 O2 STEEL SHEETS |  |  |  | 6 | St |  | 0
1.1.1.2.5 | Leistung | T75 O2 LINER, with conical base |  |  |  | 2 | St |  | 0
1.1.1.2.6 | Leistung | LIFTING STRAP, for T75 O2 LINER |  |  |  | 2 | St |  | 0
1.1.1.2.7 | Leistung | PROTECTION PANEL, rubber, 100 x 100 cm, for steel base plate/conical base tank liner |  |  |  | 2 | St |  | 0
1.1.1.2.8 | Leistung | SANDBAGS, for packing components |  |  |  | 6 | St |  | 0
1.1.1.2.9 | Leistung | T48/T75/T100 SLR O2 Tank Instruction Manual |  |  |  | 2 | St |  | 0
1.1.1.2.10 | Leistung | M10 x 20mm MUSHROOM HEADED BOLT |  |  |  | 1500 | St |  | 0
1.1.1.2.11 | Leistung | M10 HEX NUT |  |  |  | 1500 | St |  | 0
1.1.1.2.12 | Leistung | M10 WASHER FLAT STEEL |  |  |  | 1500 | St |  | 0
1.1.1.2.13 | Leistung | CAPPING, PVC, 12,5mm x 21m |  |  |  | 2 | St |  | 0
1.1.1.2.14 | Leistung | CAPPING, PVC, 25mm x 21m |  |  |  | 2 | St |  | 0
1.1.1.2.15 | Leistung | SPRING CLIPS, for tanks |  |  |  | 120 | St |  | 0
1.1.1.2.16 | Leistung | 4" Through tank outlets, PVC Connector ends on both sides with flange |  |  |  | 10 | St |  | 0
1.1.1.2.17 | Leistung | cover plates for the 4 inch openings, |  |  |  | 14 | St |  | 0
1.1.1.2.18 | Leistung | PTFE TAPE |  |  |  | 4 | St |  | 0
1.1.1.2.19 | Leistung | PODGER SPANNER, 17mm open end |  |  |  | 4 | St |  | 0
1.1.1.2.20 | Leistung | ROPE, polypropylene, 6mm x 110m, blue |  |  |  | 8 | St |  | 0
1.1.1.2.21 | Leistung | PEGS, OXFAM, 0,45m |  |  |  | 40 | St |  | 0
1.1.1.2.22 | Leistung | EPDM 1,25mm reinforced |  |  |  | 2 | St |  | 0
1.1.1.2.23 | Leistung | FIPEC DOUBLE SIDED COLD BONDING 50mm x 10m roll |  |  |  | 2 | St |  | 0
1.1.1.2.24 | Leistung | EYENUTS M10 x 25mm internal diameter |  |  |  | 80 | St |  | 0
1.1.1.2.25 | Leistung | 55 mm wide cloth tape |  |  |  | 20 | St |  | 0
1.1.1.2.26 | Leistung | SPEED BRACE, 3/8" square drive cranked handle |  |  |  | 2 | St |  | 0
1.1.1.2.27 | Leistung | SPANNER, ring type, for swivel fittings |  |  |  | 2 | St |  | 0
1.1.1.2.28 | Leistung | SPANNER, combinaison, open + 15deg angled ring, 24mm |  |  |  | 4 | St |  | 0
1.1.1.2.29 | Leistung | SPANNER, combinaison, open + 15deg angled ring, 17mm |  |  |  | 4 | St |  | 0
1.1.1.2.30 | Leistung | SPANNER SOCKET, Bi Hexagon 17mm -3/8" Square drive |  |  |  | 2 | St |  | 0
1.1.1.2.31 | Leistung | SCREWDRIVER, flat head 6.5mm x 200mm blade |  |  |  | 4 | St |  | 0
1.1.1.2.32 | Leistung | LINE LEVEL, with builder's line |  |  |  | 2 | St |  | 0
1.1.1.2.33 | Leistung | LEVEL, aluminium, 300 mm, standard, vertic. horizont. vials |  |  |  | 2 | St |  | 0
1.1.1.2.34 | Leistung | KNIFE/CUTTER, retract. chang. snap-off blade, 165mm, plastic |  |  |  | 2 | St |  | 0
1.1.1.2.35 | Leistung | COUPLING, PVC-U, REDUCER, 3"-2", threaded male/female |  |  |  | 6 | St |  | 0
1.1.1.2.36 | Leistung | COUPLING, PVC-U, ELBOW, 3" female x 3" female |  |  |  | 6 | St |  | 0
1.1.1.2.37 | Leistung | COUPLING, "Storz C" with 2" threaded male |  |  |  | 6 | St |  | 0
1.1.1.2.38 | Leistung | COUPLING, "Storz B" with 3" threaded male |  |  |  | 6 | St |  | 0
1.1.1.2.39 | Leistung | REDUCING BUSH 4" male x 3" male, PVC-U |  |  |  | 8 | St |  | 0
1.1.1.3 | Gruppe | FSM-03 - Flat Bottom Tank O2 T75 WW-FS (2x)
1.1.1.3.1 | Leistung | GALVANISED STEEL SHEET, 22 SWG x 2212 x 806 |  |  |  | 46 | St |  | 0
1.1.1.3.2 | Leistung | GALVANISED STEEL SHEET, 22 SWG x 2212 x 806, 4" opening - OFF-Center |  |  |  | 10 | St |  | 0
1.1.1.3.3 | Leistung | GALVANISED STEEL SHEET, 22 SWG x 2212 x 806, 4" opening - CENTER |  |  |  | 6 | St |  | 0
1.1.1.3.4 | Leistung | LIFTING STRAP, for T75 O2 STEEL SHEETS |  |  |  | 6 | St |  | 0
1.1.1.3.5 | Leistung | T75 O2 LINER, with flat base |  |  |  | 2 | St |  | 0
1.1.1.3.6 | Leistung | LIFTING STRAP, for T75 O2 LINER |  |  |  | 2 | St |  | 0
1.1.1.3.7 | Leistung | PROTECTION PANEL, rubber, 100 x 100 cm, for steel base plate |  |  |  | 2 | St |  | 0
1.1.1.3.8 | Leistung | SANDBAGS, for packing components |  |  |  | 6 | St |  | 0
1.1.1.3.9 | Leistung | T48/T75/T100 SLR O2 Tank Instruction Manual |  |  |  | 2 | St |  | 0
1.1.1.3.10 | Leistung | M10 x 20mm MUSHROOM HEADED BOLT |  |  |  | 1500 | St |  | 0
1.1.1.3.11 | Leistung | M10 HEX NUT |  |  |  | 1500 | St |  | 0
1.1.1.3.12 | Leistung | M10 WASHER FLAT STEEL |  |  |  | 1500 | St |  | 0
1.1.1.3.13 | Leistung | CAPPING, PVC, 12,5mm x 21m |  |  |  | 2 | St |  | 0
1.1.1.3.14 | Leistung | CAPPING, PVC, 25mm x 21m |  |  |  | 2 | St |  | 0
1.1.1.3.15 | Leistung | SPRING CLIPS, for tanks |  |  |  | 120 | St |  | 0
1.1.1.3.16 | Leistung | 4" Through tank outlets, PVC Connector ends on both sides with flange |  |  |  | 10 | St |  | 0
1.1.1.3.17 | Leistung | cover plates for the 4 inch openings, |  |  |  | 16 | St |  | 0
1.1.1.3.18 | Leistung | PTFE TAPE |  |  |  | 4 | St |  | 0
1.1.1.3.19 | Leistung | PODGER SPANNER, 17mm open end |  |  |  | 4 | St |  | 0
1.1.1.3.20 | Leistung | ROPE, polypropylene, 6mm x 110m, blue |  |  |  | 8 | St |  | 0
1.1.1.3.21 | Leistung | PEGS, OXFAM, 0,45m |  |  |  | 40 | St |  | 0
1.1.1.3.22 | Leistung | EPDM 1,25mm reinforced |  |  |  | 2 | St |  | 0
1.1.1.3.23 | Leistung | FIPEC DOUBLE SIDED COLD BONDING 50mm x 10m roll |  |  |  | 2 | St |  | 0
1.1.1.3.24 | Leistung | 55 mm wide cloth tape |  |  |  | 20 | St |  | 0
1.1.1.3.25 | Leistung | SPEED BRACE, 3/8" square drive cranked handle |  |  |  | 2 | St |  | 0
1.1.1.3.26 | Leistung | SPANNER, ring type, for swivel fittings |  |  |  | 2 | St |  | 0
1.1.1.3.27 | Leistung | SPANNER, combinaison, open + 15deg angled ring, 24mm |  |  |  | 4 | St |  | 0
1.1.1.3.28 | Leistung | SPANNER, combinaison, open + 15deg angled ring, 17mm |  |  |  | 4 | St |  | 0
1.1.1.3.29 | Leistung | SPANNER SOCKET, Bi Hexagon 17mm -3/8" Square drive |  |  |  | 2 | St |  | 0
1.1.1.3.30 | Leistung | SCREWDRIVER, flat head 6.5mm x 200mm blade |  |  |  | 4 | St |  | 0
1.1.1.3.31 | Leistung | LINE LEVEL, with builder's line |  |  |  | 2 | St |  | 0
1.1.1.3.32 | Leistung | LEVEL, aluminium, 300 mm, standard, vertic. horizont. vials |  |  |  | 2 | St |  | 0
1.1.1.3.33 | Leistung | KNIFE/CUTTER, retract. chang. snap-off blade, 165mm, plastic |  |  |  | 2 | St |  | 0
1.1.1.3.34 | Leistung | COUPLING, PVC-U, REDUCER, 3"-2", threaded male/female |  |  |  | 6 | St |  | 0
1.1.1.3.35 | Leistung | COUPLING, PVC-U, ELBOW, 3" female x 3" female |  |  |  | 6 | St |  | 0
1.1.1.3.36 | Leistung | COUPLING, "Storz C" with 2" threaded male |  |  |  | 6 | St |  | 0
1.1.1.3.37 | Leistung | COUPLING, "Storz B" with 3" threaded male |  |  |  | 6 | St |  | 0
1.1.1.3.38 | Leistung | REDUCING BUSH 4" male x 3" male, PVC-U |  |  |  | 8 | St |  | 0
1.1.1.3.39 | Leistung | ROPE, polypropylene, 6mm x 275m, blue |  |  |  | 2 | St |  | 0
1.1.1.3.40 | Leistung | PIPE, PVC, Class C, 110mm x 0,75m |  |  |  | 2 | St |  | 0
1.1.1.3.41 | Leistung | PIPE, PVC, Class C, 110mm x 1,31m |  |  |  | 4 | St |  | 0
1.1.1.3.42 | Leistung | SOCKET, PVC, Class C, 4"/110mm |  |  |  | 4 | St |  | 0
1.1.1.3.43 | Leistung | DOMED ROOF CAP, with 4"/110mm PVC cap |  |  |  | 2 | St |  | 0
1.1.1.3.44 | Leistung | RIDGE/BASE SET, with 4"/110mm PVC cap |  |  |  | 2 | St |  | 0
1.1.1.3.45 | Leistung | EYENUTS M10 x 25mm internal diameter |  |  |  | 80 | St |  | 0
1.1.1.3.46 | Leistung | T75 O2 ROOF COVER |  |  |  | 2 | St |  | 0
1.1.1.3.47 | Leistung | NEEDLES, for repair kit, 3 pcs pack |  |  |  | 2 | St |  | 0
1.1.1.3.48 | Leistung | WHIPPING TWINE |  |  |  | 2 | St |  | 0
1.1.1.3.49 | Leistung | PVC MATT V12, blue |  |  |  | 2 | St |  | 0
1.1.1.4 | Gruppe | FSM-07 - O2 T12 WW-FS (6x)
1.1.1.4.1 | Leistung | SPEED BRACE, 3/8" square drive cranked handle |  |  |  | 6 | St |  | 0
1.1.1.4.2 | Leistung | SPANNER, ring type, for swivel fittings |  |  |  | 6 | St |  | 0
1.1.1.4.3 | Leistung | SPANNER, combinaison, open + 15deg angled ring, 24mm |  |  |  | 12 | St |  | 0
1.1.1.4.4 | Leistung | SPANNER, combinaison, open + 15deg angled ring, 17mm |  |  |  | 12 | St |  | 0
1.1.1.4.5 | Leistung | SPANNER SOCKET, Bi Hexagon 17mm -3/8" Square drive |  |  |  | 6 | St |  | 0
1.1.1.4.6 | Leistung | SCREWDRIVER, flat head 6.5mm x 200mm blade |  |  |  | 12 | St |  | 0
1.1.1.4.7 | Leistung | LINE LEVEL, with builder's line |  |  |  | 6 | St |  | 0
1.1.1.4.8 | Leistung | LEVEL, aluminium, 300 mm, standard, vertic. horizont. vials |  |  |  | 6 | St |  | 0
1.1.1.4.9 | Leistung | KNIFE/CUTTER, retract. chang. snap-off blade, 165mm, plastic |  |  |  | 6 | St |  | 0
1.1.1.4.10 | Leistung | COUPLING, PVC-U, REDUCER, 3"-2", threaded male/female |  |  |  | 18 | St |  | 0
1.1.1.4.11 | Leistung | COUPLING, PVC-U, ELBOW, 3" female x 3" female |  |  |  | 18 | St |  | 0
1.1.1.4.12 | Leistung | COUPLING, "Storz C" with 2" threaded male |  |  |  | 18 | St |  | 0
1.1.1.4.13 | Leistung | COUPLING, "Storz B" with 3" threaded male |  |  |  | 18 | St |  | 0
1.1.1.4.14 | Leistung | COUPLING KEY, Storz C-B |  |  |  | 12 | St |  | 0
1.1.1.4.15 | Leistung | GALVANISED STEEL SHEET, 22swg x 1510 x 806 |  |  |  | 120 | St |  | 0
1.1.1.4.16 | Leistung | GALVANISED STEEL SHEET, 22swg x 1510 x 806 off-centre opening |  |  |  | 12 | St |  | 0
1.1.1.4.17 | Leistung | GALVANISED STEEL SHEET, 22swg x 1510 x 806 centre opening |  |  |  | 12 | St |  | 0
1.1.1.4.18 | Leistung | BLANKING PLATE |  |  |  | 30 | St |  | 0
1.1.1.4.19 | Leistung | M10 x 20 mushroom head |  |  |  | 96 | St |  | 0
1.1.1.4.20 | Leistung | M10 Hex nut |  |  |  | 96 | St |  | 0
1.1.1.4.21 | Leistung | M10 Diamond washer BZP |  |  |  | 96 | St |  | 0
1.1.1.4.22 | Leistung | CAPPING, PVC, 12,5mm x 9m |  |  |  | 6 | St |  | 0
1.1.1.4.23 | Leistung | CAPPING, PVC, 25mm x 9m |  |  |  | 6 | St |  | 0
1.1.1.4.24 | Leistung | SPRING CLIPS, for tanks |  |  |  | 144 | St |  | 0
1.1.1.4.25 | Leistung | M10 x 20 mushroom head |  |  |  | 2160 | St |  | 0
1.1.1.4.26 | Leistung | M10 Hex nut |  |  |  | 2160 | St |  | 0
1.1.1.4.27 | Leistung | M10 washer flat steel |  |  |  | 2160 | St |  | 0
1.1.1.4.28 | Leistung | PVC-U GATE VALVE, 4" BSP, female/female |  |  |  | 30 | St |  | 0
1.1.1.4.29 | Leistung | CLOTH TAPE 50mm x 55m, black |  |  |  | 6 | St |  | 0
1.1.1.4.30 | Leistung | FLANGE ASSEMBLY, PVC-U, 4" BSP female inside/male outisde |  |  |  | 30 | St |  | 0
1.1.1.4.31 | Leistung | EPDM 1,25mm reinforced |  |  |  | 6 | St |  | 0
1.1.1.4.32 | Leistung | FIPEC 50mm x 10m roll |  |  |  | 6 | St |  | 0
1.1.1.4.33 | Leistung | CARTON REPAIR KIT |  |  |  | 6 | St |  | 0
1.1.1.4.34 | Leistung | PTFE TAPE |  |  |  | 12 | St |  | 0
1.1.1.4.35 | Leistung | PODGER SPANNER, 17mm open end |  |  |  | 12 | St |  | 0
1.1.1.4.36 | Leistung | HOSE CONNECTOR SWIVEL, 3" BSP female |  |  |  | 6 | St |  | 0
1.1.1.4.37 | Leistung | HOSE CLIPS, for 90mm bore pipe |  |  |  | 6 | St |  | 0
1.1.1.4.38 | Leistung | SUCTION HOSE, 4m, green |  |  |  | 6 | St |  | 0
1.1.1.4.39 | Leistung | ROPE, polypropylene, 6mm x 100m, blue |  |  |  | 6 | St |  | 0
1.1.1.4.40 | Leistung | ROPE, polypropylene, 6mm x 65m, blue |  |  |  | 6 | St |  | 0
1.1.1.4.41 | Leistung | PEGS, OXFAM, 0,45m |  |  |  | 36 | St |  | 0
1.1.1.4.42 | Leistung | ROOF STRUCTURE T12R, with nuts and bolts etc. |  |  |  | 6 | St |  | 0
1.1.1.4.43 | Leistung | ROOF DISK, d = 200mm |  |  |  | 6 | St |  | 0
1.1.1.4.44 | Leistung | M10 x 50mm mushroom headed bolt |  |  |  | 54 | St |  | 0
1.1.1.4.45 | Leistung | M10 nut |  |  |  | 24 | St |  | 0
1.1.1.4.46 | Leistung | M10 washer |  |  |  | 30 | St |  | 0
1.1.1.4.47 | Leistung | EYENUTS M10 x 25mm internal diameter |  |  |  | 96 | St |  | 0
1.1.1.4.48 | Leistung | NEEDLES, for repair kit, 3 pcs pack |  |  |  | 6 | St |  | 0
1.1.1.4.49 | Leistung | WHIPPING TWINE |  |  |  | 6 | St |  | 0
1.1.1.4.50 | Leistung | PVC MATT V12, blue |  |  |  | 6 | St |  | 0
1.1.1.4.51 | Leistung | SANDBAGS, for packing components |  |  |  | 18 | St |  | 0
1.1.1.4.52 | Leistung | REDUCING BUSH 3" female x 1" female, PVC-U |  |  |  | 6 | St |  | 0
1.1.1.4.53 | Leistung | REDUCING BUSH 4" male x 3" male, PVC-U |  |  |  | 18 | St |  | 0
1.1.1.4.54 | Leistung | T12 SLR Tank Instruction Manual |  |  |  | 6 | St |  | 0
1.1.1.4.55 | Leistung | T12 LINER, with flat base |  |  |  | 6 | St |  | 0
1.1.1.4.56 | Leistung | T12 ROOF COVER |  |  |  | 6 | St |  | 0
1.1.1.5 | Gruppe | FSM-09 - Pipework (4") (2x)
1.1.1.5.1 | Leistung | Knife gate valve, manually operated, for flanging into a 4 inch PN 10 pipe. Including bolts, nuts, washers and gaskets for installation between two 4 inch PN 10 flanges |  |  |  | 32 | St |  | 0
1.1.1.5.2 | Leistung | Transition piece 4 inch flange PN 10 PVC-U to B-Storz coupling, Including bolts, nuts, washers and gaskets for installation |  |  |  | 10 | St |  | 0
1.1.1.5.3 | Leistung | flange PN10 with hose nozzle, 4 inch, , including hose clamp, bolts, nuts, washers and gaskets for installation |  |  |  | 28 | St |  | 0
1.1.1.5.4 | Leistung | Spiral hose, 4 inch, pressure resistance 3 bar at 30° C |  |  |  | 80 | m |  | 0
1.1.1.5.5 | Leistung | T-piece (90°),PVC-U, 4 inch, PN 10, adhesive sleeve on all sides |  |  |  | 16 | St |  | 0
1.1.1.5.6 | Leistung | flange with adhesive socket,PVC-U, 4 inch, PN10, including hardware, (screws, nuts, washers, gaskets), |  |  |  | 20 | St |  | 0
1.1.1.5.7 | Leistung | Loose flange system, (flanged socket with adhesive sleeve + loose flange ring), PVC-U, 4 inch, PN10 including hardware, (screws, nuts, washers, gaskets), |  |  |  | 32 | St |  | 0
1.1.1.5.8 | Leistung | Pipe, PVC-U,4 inch, PN 10, |  |  |  | 80 | m |  | 0
1.1.1.5.9 | Leistung | Push-over sleeve 4 inch |  |  |  | 30 | St |  | 0
1.1.1.5.10 | Leistung | 90° bend, PVC-U,4 inch, adhesive sleeve on both sides |  |  |  | 30 | St |  | 0
1.1.1.5.11 | Leistung | Pipe clamps for 4 inch pipe (PN10), M10 thread |  |  |  | 40 | St |  | 0
1.1.1.5.12 | Leistung | Hexagon threaded sockets Thread M10 |  |  |  | 40 | St |  | 0
1.1.1.5.13 | Leistung | Threaded rod, M10 thread, 1 m pieces |  |  |  | 10 | St |  | 0
1.1.1.5.14 | Leistung | nuts, M10 thread, |  |  |  | 100 | St |  | 0
1.1.1.5.15 | Leistung | Washers, M10 thread |  |  |  | 100 | St |  | 0
1.1.1.5.16 | Leistung | Transition piece 4" inch to 3 " inch, for gluing in |  |  |  | 20 | St |  | 0
1.1.1.5.17 | Leistung | Adapter Storz B to Storz C |  |  |  | 10 | St |  | 0
1.1.1.5.18 | Leistung | Cable tie, long, robust design, 100 pieces per pack |  |  |  | 4 | pk |  | 0
1.1.1.5.19 | Leistung | Stainless steel chain |  |  |  | 40 | m |  | 0
1.1.1.5.20 | Leistung | Stainless steel chain shackle |  |  |  | 16 | St |  | 0
1.1.1.5.21 | Leistung | TANGIT CEMENT, for PVC-U, 500g |  |  |  | 16 | St |  | 0
1.1.1.5.22 | Leistung | TANGIT CLEANING FLUID, for PVC & ABS, 1 litre |  |  |  | 8 | St |  | 0
1.1.1.5.23 | Leistung | PTFE THREADSEAL TAPE, 12mm x 12m |  |  |  | 40 | St |  | 0
1.1.1.5.24 | Leistung | BRUSH, 25mm |  |  |  | 10 | St |  | 0
1.1.1.5.25 | Leistung | BRUSH, 50mm |  |  |  | 10 | St |  | 0
1.1.1.5.26 | Leistung | Threaded rods, stainless steel, matched to the required hole diameter of the flanges |  |  |  | 10 | St |  | 0
1.1.1.5.27 | Leistung | Nuts, stainless steel, matched to the threades rods |  |  |  | 100 | St |  | 0
1.1.1.5.28 | Leistung | Washers, stainless steel, matched to the threades rods |  |  |  | 100 | St |  | 0
1.1.1.5.29 | Leistung | Wire rope, stainless steel, minimum load capacity 200 kg |  |  |  | 100 | m |  | 0
1.1.1.5.30 | Leistung | Wire rope clips, stainless steel, minimum load capacity 200 kg |  |  |  | 40 | St |  | 0
1.1.1.6 | Gruppe | FSM-14 - Pipework (2" & 3") (2x)
1.1.1.6.1 | Leistung | ELBOW, 90deg, PVC-U, 2", PN 10 |  |  |  | 20 | St |  | 0
1.1.1.6.2 | Leistung | ELBOW, 45deg, PVC-U, 2", PN 10 |  |  |  | 20 | St |  | 0
1.1.1.6.3 | Leistung | TEE, PVC-U, 2", PN 10, glued socket female piece all sides |  |  |  | 20 | St |  | 0
1.1.1.6.4 | Leistung | Y-PIECE, PVC-U, 2", PN 10, glued socket female piece all sides |  |  |  | 20 | St |  | 0
1.1.1.6.5 | Leistung | D/U BALL VALVE, PVC-U, 2", PN 10 |  |  |  | 20 | St |  | 0
1.1.1.6.6 | Leistung | SOCKET, PVC-U, 2", PN 10, with 2" male thread |  |  |  | 20 | St |  | 0
1.1.1.6.7 | Leistung | SOCKET, PVC-U, 2", PN 10 with 2" female thread |  |  |  | 20 | St |  | 0
1.1.1.6.8 | Leistung | PIPE, PVC-U, 2", PN10 |  |  |  | 40 | m |  | 0
1.1.1.6.9 | Leistung | STORZ C transition piece adapter -> PVC-U, 2" PN 10 glued socket female piece |  |  |  | 16 | St |  | 0
1.1.1.6.10 | Leistung | REDUCING BUSH, PVC-U, 3" PN10x 2" PN10 |  |  |  | 20 | St |  | 0
1.1.1.6.11 | Leistung | TAPPING CLAMP for PVC-U-Pipe 2 " PN10 + matching pressure gauge 0 - 10 bar, drag indicator |  |  |  | 12 | St |  | 0
1.1.1.6.12 | Leistung | HOSE NIPPLE for 2 inch spiral hose, PCV-2’, PN10, with adhesive sleeve, Including hose clamps |  |  |  | 80 | St |  | 0
1.1.1.6.13 | Leistung | PUSH-OVER-SOCKET, 2 inch, PVC-U, PN10, adhesive socket on both sides |  |  |  | 80 | St |  | 0
1.1.1.6.14 | Leistung | SPIRAL HOSE, 2 inch, pressure resistance 3 bar at 30° C |  |  |  | 200 | m |  | 0
1.1.1.6.15 | Leistung | PIPE CLAMP for 2 inch pipe (PN10), M10 thread |  |  |  | 40 | St |  | 0
1.1.1.6.16 | Leistung | HEXAGON THREADED SOCKETS M10 thread |  |  |  | 40 | St |  | 0
1.1.1.6.17 | Leistung | THREADED ROD M10 thread, 1 m pieces |  |  |  | 10 | St |  | 0
1.1.1.6.18 | Leistung | HANGER BOLTS, M10 thread, including dowels |  |  |  | 100 | St |  | 0
1.1.1.6.19 | Leistung | STORZ C with hose nipple for 2 inch hose, including hose clamps |  |  |  | 20 | St |  | 0
1.1.1.6.20 | Leistung | ELBOW 90 deg, PVC-U, 3", PN 10, glued socket female piece all sides |  |  |  | 20 | St |  | 0
1.1.1.6.21 | Leistung | ELBOW 45 deg, PVC-U, 3", PN 10, glued socket female piece all sides |  |  |  | 20 | St |  | 0
1.1.1.6.22 | Leistung | TEE, PVC-U, 3", PN 10, glued socket female piece all sides |  |  |  | 20 | St |  | 0
1.1.1.6.23 | Leistung | Y-PIECE, PVC-U, 3", PN 10, glued socket female piece all sides |  |  |  | 20 | St |  | 0
1.1.1.6.24 | Leistung | D/U BALL VALVE, PVC-U, 3", PN 10, glued socket female piece all sides |  |  |  | 20 | St |  | 0
1.1.1.6.25 | Leistung | SOCKET, PVC-U, 3", PN 10, with 3" male thread |  |  |  | 20 | St |  | 0
1.1.1.6.26 | Leistung | SOCKET, PVC-U, 3"/, PN10, with 3" female thread |  |  |  | 20 | St |  | 0
1.1.1.6.27 | Leistung | PVC-U PIPE, 3", PN10 |  |  |  | 40 | m |  | 0
1.1.1.6.28 | Leistung | PUSH-OVER-SOCKET, 3", PVC-U, PN10, adhesive socket on both sides |  |  |  | 30 | St |  | 0
1.1.1.6.29 | Leistung | FLANGE; PVC-U, 3"; PN10, with adhesive socket, inkluding Hardware, (screws, nuts, washers, gaskets) |  |  |  | 20 | St |  | 0
1.1.1.6.30 | Leistung | TANGIT CEMENT, for PVC-U, 500g |  |  |  | 12 | St |  | 0
1.1.1.6.31 | Leistung | TANGIT CLEANING FLUID, for PVC & ABS, 1 litre |  |  |  | 6 | St |  | 0
1.1.1.6.32 | Leistung | PTFE THREADSEAL TAPE, 12mm x 12m |  |  |  | 40 | St |  | 0
1.1.1.6.33 | Leistung | BRUSH, 25mm |  |  |  | 10 | St |  | 0
1.1.1.6.34 | Leistung | BRUSH, 50mm |  |  |  | 10 | St |  | 0
1.1.1.6.35 | Leistung | PIPE CLAMP for 3 inch pipe (PN10), M10 thread |  |  |  | 40 | St |  | 0
1.1.1.6.36 | Leistung | HEXAGON THREADED SOCKETS M10 thread |  |  |  | 40 | St |  | 0
1.1.1.6.37 | Leistung | NON-RETURN-VALVE for flushing into a PVC 3-inch pipe, PN10 flanges, including the necessary seals, screws, nuts and washers |  |  |  | 8 | St |  | 0
1.1.2 | Gruppe | Lot 1.2 - Tanks and Pipes (FSM 10000 Extension Kit)
1.1.2.1 | Gruppe | FSM-03 - Flat Bottom Tank O2 T75 WW-FS (2x)
1.1.2.1.1 | Leistung | GALVANISED STEEL SHEET, 22 SWG x 2212 x 806 |  |  |  | 46 | St |  | 0
1.1.2.1.2 | Leistung | GALVANISED STEEL SHEET, 22 SWG x 2212 x 806, 4" opening - OFF-Center |  |  |  | 10 | St |  | 0
1.1.2.1.3 | Leistung | GALVANISED STEEL SHEET, 22 SWG x 2212 x 806, 4" opening - CENTER |  |  |  | 6 | St |  | 0
1.1.2.1.4 | Leistung | LIFTING STRAP, for T75 O2 STEEL SHEETS |  |  |  | 6 | St |  | 0
1.1.2.1.5 | Leistung | T75 O2 LINER, with flat base |  |  |  | 2 | St |  | 0
1.1.2.1.6 | Leistung | LIFTING STRAP, for T75 O2 LINER |  |  |  | 2 | St |  | 0
1.1.2.1.7 | Leistung | PROTECTION PANEL, rubber, 100 x 100 cm, for steel base plate |  |  |  | 2 | St |  | 0
1.1.2.1.8 | Leistung | SANDBAGS, for packing components |  |  |  | 6 | St |  | 0
1.1.2.1.9 | Leistung | T48/T75/T100 SLR O2 Tank Instruction Manual |  |  |  | 2 | St |  | 0
1.1.2.1.10 | Leistung | M10 x 20mm MUSHROOM HEADED BOLT |  |  |  | 1500 | St |  | 0
1.1.2.1.11 | Leistung | M10 HEX NUT |  |  |  | 1500 | St |  | 0
1.1.2.1.12 | Leistung | M10 WASHER FLAT STEEL |  |  |  | 1500 | St |  | 0
1.1.2.1.13 | Leistung | CAPPING, PVC, 12,5mm x 21m |  |  |  | 2 | St |  | 0
1.1.2.1.14 | Leistung | CAPPING, PVC, 25mm x 21m |  |  |  | 2 | St |  | 0
1.1.2.1.15 | Leistung | SPRING CLIPS, for tanks |  |  |  | 120 | St |  | 0
1.1.2.1.16 | Leistung | 4" Through tank outlets, PVC Connector ends on both sides with flange |  |  |  | 10 | St |  | 0
1.1.2.1.17 | Leistung | cover plates for the 4 inch openings, |  |  |  | 16 | St |  | 0
1.1.2.1.18 | Leistung | PTFE TAPE |  |  |  | 4 | St |  | 0
1.1.2.1.19 | Leistung | PODGER SPANNER, 17mm open end |  |  |  | 4 | St |  | 0
1.1.2.1.20 | Leistung | ROPE, polypropylene, 6mm x 110m, blue |  |  |  | 8 | St |  | 0
1.1.2.1.21 | Leistung | PEGS, OXFAM, 0,45m |  |  |  | 40 | St |  | 0
1.1.2.1.22 | Leistung | EPDM 1,25mm reinforced |  |  |  | 2 | St |  | 0
1.1.2.1.23 | Leistung | FIPEC DOUBLE SIDED COLD BONDING 50mm x 10m roll |  |  |  | 2 | St |  | 0
1.1.2.1.24 | Leistung | 55 mm wide cloth tape |  |  |  | 20 | St |  | 0
1.1.2.1.25 | Leistung | SPEED BRACE, 3/8" square drive cranked handle |  |  |  | 2 | St |  | 0
1.1.2.1.26 | Leistung | SPANNER, ring type, for swivel fittings |  |  |  | 2 | St |  | 0
1.1.2.1.27 | Leistung | SPANNER, combinaison, open + 15deg angled ring, 24mm |  |  |  | 4 | St |  | 0
1.1.2.1.28 | Leistung | SPANNER, combinaison, open + 15deg angled ring, 17mm |  |  |  | 4 | St |  | 0
1.1.2.1.29 | Leistung | SPANNER SOCKET, Bi Hexagon 17mm -3/8" Square drive |  |  |  | 2 | St |  | 0
1.1.2.1.30 | Leistung | SCREWDRIVER, flat head 6.5mm x 200mm blade |  |  |  | 4 | St |  | 0
1.1.2.1.31 | Leistung | LINE LEVEL, with builder's line |  |  |  | 2 | St |  | 0
1.1.2.1.32 | Leistung | LEVEL, aluminium, 300 mm, standard, vertic. horizont. vials |  |  |  | 2 | St |  | 0
1.1.2.1.33 | Leistung | KNIFE/CUTTER, retract. chang. snap-off blade, 165mm, plastic |  |  |  | 2 | St |  | 0
1.1.2.1.34 | Leistung | COUPLING, PVC-U, REDUCER, 3"-2", threaded male/female |  |  |  | 6 | St |  | 0
1.1.2.1.35 | Leistung | COUPLING, PVC-U, ELBOW, 3" female x 3" female |  |  |  | 6 | St |  | 0
1.1.2.1.36 | Leistung | COUPLING, "Storz C" with 2" threaded male |  |  |  | 6 | St |  | 0
1.1.2.1.37 | Leistung | COUPLING, "Storz B" with 3" threaded male |  |  |  | 6 | St |  | 0
1.1.2.1.38 | Leistung | REDUCING BUSH 4" male x 3" male, PVC-U |  |  |  | 8 | St |  | 0
1.1.2.1.39 | Leistung | ROPE, polypropylene, 6mm x 275m, blue |  |  |  | 2 | St |  | 0
1.1.2.1.40 | Leistung | PIPE, PVC, Class C, 110mm x 0,75m |  |  |  | 2 | St |  | 0
1.1.2.1.41 | Leistung | PIPE, PVC, Class C, 110mm x 1,31m |  |  |  | 4 | St |  | 0
1.1.2.1.42 | Leistung | SOCKET, PVC, Class C, 4"/110mm |  |  |  | 4 | St |  | 0
1.1.2.1.43 | Leistung | DOMED ROOF CAP, with 4"/110mm PVC cap |  |  |  | 2 | St |  | 0
1.1.2.1.44 | Leistung | RIDGE/BASE SET, with 4"/110mm PVC cap |  |  |  | 2 | St |  | 0
1.1.2.1.45 | Leistung | EYENUTS M10 x 25mm internal diameter |  |  |  | 80 | St |  | 0
1.1.2.1.46 | Leistung | T75 O2 ROOF COVER |  |  |  | 2 | St |  | 0
1.1.2.1.47 | Leistung | NEEDLES, for repair kit, 3 pcs pack |  |  |  | 2 | St |  | 0
1.1.2.1.48 | Leistung | WHIPPING TWINE |  |  |  | 2 | St |  | 0
1.1.2.1.49 | Leistung | PVC MATT V12, blue |  |  |  | 2 | St |  | 0
1.1.3 | Gruppe | Lot 1.4 - Tanks and Pipes (Waste Water Extension Kit)
1.1.3.1 | Gruppe | FSM-02 - Conical Bottom Tank O2 T75 WW-FS (2x)
1.1.3.1.1 | Leistung | GALVANISED STEEL SHEET, 22 SWG x 2212 x 806 |  |  |  | 46 | St |  | 0
1.1.3.1.2 | Leistung | GALVANISED STEEL SHEET, 22 SWG x 2212 x 806, 4" opening - OFF-Center |  |  |  | 10 | St |  | 0
1.1.3.1.3 | Leistung | GALVANISED STEEL SHEET, 22 SWG x 2212 x 806, 4" opening - CENTER |  |  |  | 4 | St |  | 0
1.1.3.1.4 | Leistung | LIFTING STRAP, for T75 O2 STEEL SHEETS |  |  |  | 6 | St |  | 0
1.1.3.1.5 | Leistung | T75 O2 LINER, with conical base |  |  |  | 2 | St |  | 0
1.1.3.1.6 | Leistung | LIFTING STRAP, for T75 O2 LINER |  |  |  | 2 | St |  | 0
1.1.3.1.7 | Leistung | PROTECTION PANEL, rubber, 100 x 100 cm, for steel base plate/conical base tank liner |  |  |  | 2 | St |  | 0
1.1.3.1.8 | Leistung | SANDBAGS, for packing components |  |  |  | 6 | St |  | 0
1.1.3.1.9 | Leistung | T48/T75/T100 SLR O2 Tank Instruction Manual |  |  |  | 2 | St |  | 0
1.1.3.1.10 | Leistung | M10 x 20mm MUSHROOM HEADED BOLT |  |  |  | 1500 | St |  | 0
1.1.3.1.11 | Leistung | M10 HEX NUT |  |  |  | 1500 | St |  | 0
1.1.3.1.12 | Leistung | M10 WASHER FLAT STEEL |  |  |  | 1500 | St |  | 0
1.1.3.1.13 | Leistung | CAPPING, PVC, 12,5mm x 21m |  |  |  | 2 | St |  | 0
1.1.3.1.14 | Leistung | CAPPING, PVC, 25mm x 21m |  |  |  | 2 | St |  | 0
1.1.3.1.15 | Leistung | SPRING CLIPS, for tanks |  |  |  | 120 | St |  | 0
1.1.3.1.16 | Leistung | 4" Through tank outlets, PVC Connector ends on both sides with flange |  |  |  | 10 | St |  | 0
1.1.3.1.17 | Leistung | cover plates for the 4 inch openings, |  |  |  | 14 | St |  | 0
1.1.3.1.18 | Leistung | PTFE TAPE |  |  |  | 4 | St |  | 0
1.1.3.1.19 | Leistung | PODGER SPANNER, 17mm open end |  |  |  | 4 | St |  | 0
1.1.3.1.20 | Leistung | ROPE, polypropylene, 6mm x 110m, blue |  |  |  | 8 | St |  | 0
1.1.3.1.21 | Leistung | PEGS, OXFAM, 0,45m |  |  |  | 40 | St |  | 0
1.1.3.1.22 | Leistung | EPDM 1,25mm reinforced |  |  |  | 2 | St |  | 0
1.1.3.1.23 | Leistung | FIPEC DOUBLE SIDED COLD BONDING 50mm x 10m roll |  |  |  | 2 | St |  | 0
1.1.3.1.24 | Leistung | EYENUTS M10 x 25mm internal diameter |  |  |  | 80 | St |  | 0
1.1.3.1.25 | Leistung | 55 mm wide cloth tape |  |  |  | 20 | St |  | 0
1.1.3.1.26 | Leistung | SPEED BRACE, 3/8" square drive cranked handle |  |  |  | 2 | St |  | 0
1.1.3.1.27 | Leistung | SPANNER, ring type, for swivel fittings |  |  |  | 2 | St |  | 0
1.1.3.1.28 | Leistung | SPANNER, combinaison, open + 15deg angled ring, 24mm |  |  |  | 4 | St |  | 0
1.1.3.1.29 | Leistung | SPANNER, combinaison, open + 15deg angled ring, 17mm |  |  |  | 4 | St |  | 0
1.1.3.1.30 | Leistung | SPANNER SOCKET, Bi Hexagon 17mm -3/8" Square drive |  |  |  | 2 | St |  | 0
1.1.3.1.31 | Leistung | SCREWDRIVER, flat head 6.5mm x 200mm blade |  |  |  | 4 | St |  | 0
1.1.3.1.32 | Leistung | LINE LEVEL, with builder's line |  |  |  | 2 | St |  | 0
1.1.3.1.33 | Leistung | LEVEL, aluminium, 300 mm, standard, vertic. horizont. vials |  |  |  | 2 | St |  | 0
1.1.3.1.34 | Leistung | KNIFE/CUTTER, retract. chang. snap-off blade, 165mm, plastic |  |  |  | 2 | St |  | 0
1.1.3.1.35 | Leistung | COUPLING, PVC-U, REDUCER, 3"-2", threaded male/female |  |  |  | 6 | St |  | 0
1.1.3.1.36 | Leistung | COUPLING, PVC-U, ELBOW, 3" female x 3" female |  |  |  | 6 | St |  | 0
1.1.3.1.37 | Leistung | COUPLING, "Storz C" with 2" threaded male |  |  |  | 6 | St |  | 0
1.1.3.1.38 | Leistung | COUPLING, "Storz B" with 3" threaded male |  |  |  | 6 | St |  | 0
1.1.3.1.39 | Leistung | REDUCING BUSH 4" male x 3" male, PVC-U |  |  |  | 8 | St |  | 0
[5 empty] | Zwischensumme |  |  |  | 0
[5 empty] | zzg. | 19% | Ust. |  | 0
[5 empty] | Endsumme |  |  |  | 0

## Los 2
Los-Nr. 2 - Zirkulation
OZ | Typ | Bezeichnung | Beschreibung | Beginn der Ausführung / Lieferdatum | Ende der Ausführung | Menge | Einheit | Einzelpreis in Euro (netto) | Gesamtpreis in Euro (netto) | Technische Id
1.1 | Gruppe | LV FSM | LV FSM
1.1.4 | Gruppe | Lot 2.1 - Circulation (FSM5000)
1.1.4.1 | Gruppe | FSM-05 - Circulation (3x)
1.1.4.1.1 | Leistung | IMPULSE MIXER: 400/230 V AC Motor 0,25 kW rated power, IP 65, 50 Hz + V4A-gearbox + V4A-body with frequency converter 0,37 kW IP66 outdoor for operation with 200 - 240 V ± 10% 3 Phase Input with 20 + 5 m cable and plug (IP 57) |  |  |  | 3 | St |  | 0
1.1.4.1.2 | Leistung | FLOAT SET: 2 floats (PE), 1 bridge (PE) 1700 x 1380 mm |  |  |  | 3 | pk |  | 0
1.1.4.1.3 | Leistung | FASTENING SET: 6 rope clamps, 6 snap hook stainless steel V4A with thimble and 50 m 8mm PP-rope |  |  |  | 3 | pk |  | 0
1.1.4.1.4 | Leistung | MAINTENANCE KIT |  |  |  | 3 | pk |  | 0
1.1.4.1.5 | Leistung | MANUAL (hardcopy) |  |  |  | 3 | St |  | 0
1.1.4.1.6 | Leistung | MACHINE TEST REPORT (hardcopy) |  |  |  | 3 | St |  | 0
1.1.5 | Gruppe | Lot 2.2 - Circulation (FSM 10000 Extension Kit)
1.1.5.1 | Gruppe | FSM-05 - Circulation (2x)
1.1.5.1.1 | Leistung | IMPULSE MIXER: 400/230 V AC Motor 0,25 kW rated power, IP 65, 50 Hz + V4A-gearbox + V4A-body with frequency converter 0,37 kW IP66 outdoor for operation with 200 - 240 V ± 10% 3 Phase Input with 20 + 5 m cable and plug (IP 57) |  |  |  | 2 | St |  | 0
1.1.5.1.2 | Leistung | FLOAT SET: 2 floats (PE), 1 bridge (PE) 1700 x 1380 mm |  |  |  | 2 | pk |  | 0
1.1.5.1.3 | Leistung | FASTENING SET: 6 rope clamps, 6 snap hook stainless steel V4A with thimble and 50 m 8mm PP-rope |  |  |  | 2 | pk |  | 0
1.1.5.1.4 | Leistung | MAINTENANCE KIT |  |  |  | 2 | pk |  | 0
1.1.5.1.5 | Leistung | MANUAL (hardcopy) |  |  |  | 2 | St |  | 0
1.1.5.1.6 | Leistung | MACHINE TEST REPORT (hardcopy) |  |  |  | 2 | St |  | 0
1.1.6 | Gruppe | Lot 2.4 - Circulation (Waste Water Extension Kit)
1.1.6.1 | Gruppe | FSM-05 - Circulation (1x)
1.1.6.1.1 | Leistung | IMPULSE MIXER: 400/230 V AC Motor 0,25 kW rated power, IP 65, 50 Hz + V4A-gearbox + V4A-body with frequency converter 0,37 kW IP66 outdoor for operation with 200 - 240 V ± 10% 3 Phase Input with 20 + 5 m cable and plug (IP 57) |  |  |  | 1 | St |  | 0
1.1.6.1.2 | Leistung | FLOAT SET: 2 floats (PE), 1 bridge (PE) 1700 x 1380 mm |  |  |  | 1 | pk |  | 0
1.1.6.1.3 | Leistung | FASTENING SET: 6 rope clamps, 6 snap hook stainless steel V4A with thimble and 50 m 8mm PP-rope |  |  |  | 1 | pk |  | 0
1.1.6.1.4 | Leistung | MAINTENANCE KIT |  |  |  | 1 | pk |  | 0
1.1.6.1.5 | Leistung | MANUAL (hardcopy) |  |  |  | 1 | St |  | 0
1.1.6.1.6 | Leistung | MACHINE TEST REPORT (hardcopy) |  |  |  | 1 | St |  | 0
[5 empty] | Zwischensumme |  |  |  | 0
[5 empty] | zzg. | 19% | Ust. |  | 0
[5 empty] | Endsumme |  |  |  | 0

## Los 3
Los-Nr. 3 - Belüftung
OZ | Typ | Bezeichnung | Beschreibung | Beginn der Ausführung / Lieferdatum | Ende der Ausführung | Menge | Einheit | Einzelpreis in Euro (netto) | Gesamtpreis in Euro (netto) | Technische Id
1.1 | Gruppe | LV FSM | LV FSM
1.1.7 | Gruppe | Lot 3.1 - Aeration (FSM5000)
1.1.7.1 | Gruppe | FSM-04 - Aeration (4x)
1.1.7.1.1 | Leistung | AERATOR: 400/230 V AC Motor 2,2 kW rated power, IP 65, 50 Hz + 1 m aeration tube V4A + turbine 20 cm diametre + Frequency converter 2,2 kW IP66 outdoor for operation with 200 – 240 V ± 10% 3 Phase Input with 20 + 5 m cable and plug IP 57 |  |  |  | 4 | St |  | 0
1.1.7.1.2 | Leistung | FLOAT SET: 3 Jetfloats with stainless steel construction; triangular shape |  |  |  | 4 | pk |  | 0
1.1.7.1.3 | Leistung | FASTENING SET: 6 rope clamps, 6 snap hook stainless steel V4A with thimble and 50 m 8mm PP-rope |  |  |  | 4 | pk |  | 0
1.1.7.1.4 | Leistung | MANUAL (hardcopy) |  |  |  | 4 | St |  | 0
1.1.7.1.5 | Leistung | MACHINE TEST REPORT (hardcopy) |  |  |  | 4 | St |  | 0
1.1.7.2 | Gruppe | FSM-06 - Aeration- Maintences Box for 3 devices (2x)
1.1.7.2.1 | Leistung | Maintenance kit containing all necessary wear parts for three aerators for one year of continuous operation. |  |  |  | 2 | pk |  | 0
1.1.7.2.2 | Leistung | frequency converter 0,37 kW IP66 outdoor for operation with 200 – 240 V ± 10% 3 Phase Input with 20 + 5 m cable and plug (IP 57) |  |  |  | 2 | St |  | 0
1.1.7.2.3 | Leistung | turbine 20 cm diametre |  |  |  | 2 | St |  | 0
1.1.8 | Gruppe | Lot 3.2 - Aeration (FSM 10000 Extension Kit)
1.1.8.1 | Gruppe | FSM-04 - Aeration (6x)
1.1.8.1.1 | Leistung | AERATOR: 400/230 V AC Motor 2,2 kW rated power, IP 65, 50 Hz + 1 m aeration tube V4A + turbine 20 cm diametre + Frequency converter 2,2 kW IP66 outdoor for operation with 200 – 240 V ± 10% 3 Phase Input with 20 + 5 m cable and plug IP 57 |  |  |  | 6 | St |  | 0
1.1.8.1.2 | Leistung | FLOAT SET: 3 Jetfloats with stainless steel construction; triangular shape |  |  |  | 6 | pk |  | 0
1.1.8.1.3 | Leistung | FASTENING SET: 6 rope clamps, 6 snap hook stainless steel V4A with thimble and 50 m 8mm PP-rope |  |  |  | 6 | pk |  | 0
1.1.8.1.4 | Leistung | MANUAL (hardcopy) |  |  |  | 6 | St |  | 0
1.1.8.1.5 | Leistung | MACHINE TEST REPORT (hardcopy) |  |  |  | 6 | St |  | 0
1.1.8.2 | Gruppe | FSM-06 - Aeration- Maintences Box for 3 devices (2x)
1.1.8.2.1 | Leistung | Maintenance kit containing all necessary wear parts for three aerators for one year of continuous operation. |  |  |  | 2 | pk |  | 0
1.1.8.2.2 | Leistung | frequency converter 0,37 kW IP66 outdoor for operation with 200 – 240 V ± 10% 3 Phase Input with 20 + 5 m cable and plug (IP 57) |  |  |  | 2 | St |  | 0
1.1.8.2.3 | Leistung | turbine 20 cm diametre |  |  |  | 2 | St |  | 0
[5 empty] | Zwischensumme |  |  |  | 0
[5 empty] | zzg. | 19% | Ust. |  | 0
[5 empty] | Endsumme |  |  |  | 0

## Los 4
Los-Nr. 4 - Gerüst
OZ | Typ | Bezeichnung | Beschreibung | Beginn der Ausführung / Lieferdatum | Ende der Ausführung | Menge | Einheit | Einzelpreis in Euro (netto) | Gesamtpreis in Euro (netto) | Technische Id
1.1 | Gruppe | LV FSM | LV FSM
1.1.9 | Gruppe | Lot 4.1 - Scaffolding (FSM5000)
1.1.9.1 | Gruppe | FSM-10 - Scaffolding (2x)
1.1.9.1.1 | Leistung | TOE BOARD LENGTHWISE 2.57 M |  |  |  | 4 | St |  | 0
1.1.9.1.2 | Leistung | TOE BOARD FRONT 0.73M |  |  |  | 4 | St |  | 0
1.1.9.1.3 | Leistung | DIAGONAL 3.20M |  |  |  | 4 | St |  | 0
1.1.9.1.4 | Leistung | DOUBLE FRONT RAILING 0.73M |  |  |  | 4 | St |  | 0
1.1.9.1.5 | Leistung | FOOT SPINDLE 0.80M |  |  |  | 8 | St |  | 0
1.1.9.1.6 | Leistung | RAILING 2,57 M |  |  |  | 10 | St |  | 0
1.1.9.1.7 | Leistung | SETTING FRAME 2.00M |  |  |  | 8 | St |  | 0
1.1.9.1.8 | Leistung | U-ALUMINUM PASSAGE WITH LADDER 2.57M |  |  |  | 2 | St |  | 0
1.1.9.1.9 | Leistung | U-START BAR 0.73M |  |  |  | 4 | St |  | 0
1.1.9.1.10 | Leistung | U-STEEL FLOOR T4 2.57M |  |  |  | 4 | St |  | 0
1.1.9.1.11 | Leistung | TOE BOARD LENGTHWISE 2.57 M |  |  |  | 4 | St |  | 0
1.1.9.1.12 | Leistung | TOE BOARD FRONT 0.73M |  |  |  | 4 | St |  | 0
1.1.9.1.13 | Leistung | DIAGONAL 3.20M |  |  |  | 4 | St |  | 0
1.1.9.1.14 | Leistung | DOUBLE FRONT RAILING 0.73M |  |  |  | 4 | St |  | 0
1.1.9.1.15 | Leistung | FOOT SPINDLE 0.80M |  |  |  | 8 | St |  | 0
1.1.9.1.16 | Leistung | RAILING 2,57 M |  |  |  | 10 | St |  | 0
1.1.9.1.17 | Leistung | SETTING FRAME 2.00M |  |  |  | 8 | St |  | 0
1.1.9.1.18 | Leistung | U-ALUMINUM PASSAGE WITH LADDER 2.57M |  |  |  | 2 | St |  | 0
1.1.9.1.19 | Leistung | U-START BAR 0.73M |  |  |  | 4 | St |  | 0
1.1.9.1.20 | Leistung | U-STEEL FLOOR T4 2.57M |  |  |  | 4 | St |  | 0
1.1.9.1.21 | Leistung | TOE BOARD LENGTHWISE 2.57 M |  |  |  | 16 | St |  | 0
1.1.9.1.22 | Leistung | TOE BOARD FRONT 0.73M |  |  |  | 4 | St |  | 0
1.1.9.1.23 | Leistung | DIAGONAL 3.20M |  |  |  | 8 | St |  | 0
1.1.9.1.24 | Leistung | DOUBLE FRONT RAILING 0.73M |  |  |  | 4 | St |  | 0
1.1.9.1.25 | Leistung | FOOT SPINDLE 0.80M |  |  |  | 20 | St |  | 0
1.1.9.1.26 | Leistung | RAILING 2,57 M |  |  |  | 40 | St |  | 0
1.1.9.1.27 | Leistung | SETTING FRAME 2.00M |  |  |  | 20 | St |  | 0
1.1.9.1.28 | Leistung | U-ALUMINUM PASSAGE WITH LADDER 2.57M |  |  |  | 2 | St |  | 0
1.1.9.1.29 | Leistung | U-START BAR 0.73M |  |  |  | 4 | St |  | 0
1.1.9.1.30 | Leistung | U-STEEL FLOOR T4 2.57M |  |  |  | 16 | St |  | 0
[5 empty] | Zwischensumme |  |  |  | 0
[5 empty] | zzg. | 19% | Ust. |  | 0
[5 empty] | Endsumme |  |  |  | 0

## Los 5
Los-Nr. 5 - Pumpen, Schläuche und Filter
OZ | Typ | Bezeichnung | Beschreibung | Beginn der Ausführung / Lieferdatum | Ende der Ausführung | Menge | Einheit | Einzelpreis in Euro (netto) | Gesamtpreis in Euro (netto) | Technische Id
1.1 | Gruppe | LV FSM | LV FSM
1.1.10 | Gruppe | Lot 5.1 - Pumps, Hoses and Filtration (FSM5000)
1.1.10.1 | Gruppe | FSM-08 - Filtration (2x)
1.1.10.1.1 | Leistung | Pump for dry installation; flow rate 5 m³/h against 1.5 bar; connection 220 Volt Schuko plug IP 57 incl. 5 Meter power cable, robust design; connection on pressure and suction side 3 inch flange PN 10 |  |  |  | 2 | St |  | 0
1.1.10.1.2 | Leistung | Pump for dry installation; flow rate 25 m³/h against 0,3 bar; connection 220 Volt Schuko plug IP 57; incl. 5 Meter power cable, robust design; connection on pressure and suction side 3 inch flange PN 10 |  |  |  | 4 | St |  | 0
1.1.10.2 | Gruppe | FSM-11 - pumps and hoses DRK FSM 5000 (2x)
1.1.10.2.1 | Leistung | Submersible pump - Sewage pump heavy - Channel wheel pump or technically comparable Minimum flow rat… | Submersible pump - Sewage pump heavy - Channel wheel pump or technically comparable Minimum flow rate: 7 m³/h at 0,75 bar Minimum: 50 mm free passage 20 m pump cable, robust design, approved for use on construction sites, Plug IP 57, Float as dry-running protection on the pump Storz C outlet Including all spare parts for two years of continuous operation |  |  | 2 | St |  | 0
1.1.10.2.2 | Leistung | Submersible pump - Sewage pump light - Channel wheel pump or technically comparable Minimum flow rat… | Submersible pump - Sewage pump light - Channel wheel pump or technically comparable Minimum flow rate: 3 m³/h at 0.5 bar 25mm free passage 20 m pump cable, robust design, approved for use on construction sites, Plug IP 57, Float as dry-running protection on the pump Storz C outlet |  |  | 6 | St |  | 0
1.1.10.2.3 | Leistung | DIAPHRAGM SLUDGE PUMP, 3" Storz, self-priming, electric, 230V, 1.1kW, 5m cable IP 57 Plug, with wheels and handles, Including all spare parts for two years of continuous operation |  |  |  | 2 | St |  | 0
1.1.10.2.4 | Leistung | Dirt water pump with float control, grain passage 20 mm, 5 m³/h at 0.8 bar, outlet pressure side 2-inch BSB-thread, 220 volt power supply 20 m pump cable, robust design, approved for use on construction sites, Plug IP 57, |  |  |  | 6 | St |  | 0
1.1.10.2.5 | Leistung | Storz C suction hose, 2 metre length,Heavy duty rubber suction hose, reinforced with rubber covered … | Storz C suction hose, 2 metre length,Heavy duty rubber suction hose, reinforced with rubber covered metal spiral helix. Both ends fitted with Storz B Couplings Temperature range: -25°C up tu 60°C, Operational pressure: 6 bar by 20°C, Resistance to vaccum at 20 °C: 90% |  |  | 10 | St |  | 0
1.1.10.2.6 | Leistung | Storz C suction hose, 1 metre long, with coupling on both sides, Heavy duty rubber suction hose, rei… | Storz C suction hose, 1 metre long, with coupling on both sides, Heavy duty rubber suction hose, reinforced with rubber covered metal spiral helix. Both ends fitted with Storz B Couplings Temperature range: -25°C up tu 60°C, Operational pressure: 6 bar by 20°C, Resistance to vaccum at 20 °C: 90% |  |  | 10 | St |  | 0
1.1.10.2.7 | Leistung | Storz C pressure hose, length 5 metres, with coupling on both sides, Heavy duty lay flat delivery h… | Storz C pressure hose, length 5 metres, with coupling on both sides, Heavy duty lay flat delivery hose according DIN14557, Outside: synthetic woven textile reinforcement, resistance to oil and gasoline, abraision resistant, flam-retardant. Inside: encased in high tensile rubber. Both ends are fitted with Storz C couplings Temperature range -25°C up to + 60°C, Operational pressure: 8bar |  |  | 8 | St |  | 0
1.1.10.2.8 | Leistung | Storz C pressure hose, length 10 metres, with coupling on both sides Heavy duty lay flat delivery ho… | Storz C pressure hose, length 10 metres, with coupling on both sides Heavy duty lay flat delivery hose according DIN14557, Outside: synthetic woven textile reinforcement, resistance to oil and gasoline, abraision resistant, flam-retardant. Inside: encased in high tensile rubber. Both ends are fitted with Storz C couplings Temperature range -25°C up to + 60°C, Operational pressure: 8bar |  |  | 4 | St |  | 0
1.1.10.2.9 | Leistung | Storz C pressure hose, length 20 metres, with coupling on both sides Heavy duty lay flat delivery ho… | Storz C pressure hose, length 20 metres, with coupling on both sides Heavy duty lay flat delivery hose according DIN14557, Outside: synthetic woven textile reinforcement, resistance to oil and gasoline, abraision resistant, flam-retardant. Inside: encased in high tensile rubber. Both ends are fitted with Storz C couplings Temperature range -25°C up to + 60°C, Operational pressure: 8bar |  |  | 4 | St |  | 0
1.1.10.2.10 | Leistung | Storz water sprayer jet pipe Coupling C |  |  |  | 4 | St |  | 0
1.1.10.2.11 | Leistung | Storz B suction hose, 2 metre length, with coupling on both sides Heavy duty rubber suction hose, re… | Storz B suction hose, 2 metre length, with coupling on both sides Heavy duty rubber suction hose, reinforced with rubber covered metal spiral helix. Both ends fitted with Storz B Couplings Temperature range: -25°C up tu 60°C, Operational pressure: 6 bar by 20°C, Resistance to vaccum at 20 °C: 90% |  |  | 8 | St |  | 0
1.1.10.2.12 | Leistung | Storz B pressure hose, length 5 metres, with coupling on both sides Heavy duty lay flat delivery hos… | Storz B pressure hose, length 5 metres, with coupling on both sides Heavy duty lay flat delivery hose according DIN14557, Outside: synthetic woven textile reinforcement, resistance to oil and gasoline, abraision resistant, flam-retardant. Inside: encased in high tensile rubber. Both ends are fitted with Storz B couplings Temperature range -25°C up to + 60°C, Operational pressure: 8bar |  |  | 4 | St |  | 0
1.1.10.2.13 | Leistung | Storz B pressure hose, length 10 metres, with coupling on both sides Heavy duty lay flat delivery ho… | Storz B pressure hose, length 10 metres, with coupling on both sides Heavy duty lay flat delivery hose according DIN14557, Outside: synthetic woven textile reinforcement, resistance to oil and gasoline, abraision resistant, flam-retardant. Inside: encased in high tensile rubber. Both ends are fitted with Storz B couplings Temperature range -25°C up to + 60°C, Operational pressure: 8bar |  |  | 4 | St |  | 0
1.1.10.2.14 | Leistung | Storz B pressure hose, length 20 metres, with coupling on both sides Heavy duty lay flat delivery ho… | Storz B pressure hose, length 20 metres, with coupling on both sides Heavy duty lay flat delivery hose according DIN14557, Outside: synthetic woven textile reinforcement, resistance to oil and gasoline, abraision resistant, flam-retardant. Inside: encased in high tensile rubber. Both ends are fitted with Storz B couplings Temperature range -25°C up to + 60°C, Operational pressure: 8bar |  |  | 4 | St |  | 0
1.1.10.2.15 | Leistung | Distributor B-CBC VALVE DIN 14345 |  |  |  | 4 | St |  | 0
1.1.11 | Gruppe | Lot 5.2 - Pumps, Hoses and Filtration (FSM 10000 Extension Kit)
1.1.11.1 | Gruppe | FSM-15 - pumps DRK FSM 10.000 (2x)
1.1.11.1.1 | Leistung | Submersible pump - Sewage pump light - Channel wheel pump or technically comparable | Submersible pump - Sewage pump light - Channel wheel pump or technically comparable Minimum flow rate: 3 m³/h at 0.5 bar 25mm free passage 20 m pump cable, robust design, approved for use on construction sites, Plug IP 57, Float as dry-running protection on the pump Storz C outlet |  |  | 6 | St |  | 0
[5 empty] | Zwischensumme |  |  |  | 0
[5 empty] | zzg. | 19% | Ust. |  | 0
[5 empty] | Endsumme |  |  |  | 0

## Los 6
Los-Nr. 6 - Trocknung und Schlammbehandlung
OZ | Typ | Bezeichnung | Beschreibung | Beginn der Ausführung / Lieferdatum | Ende der Ausführung | Menge | Einheit | Einzelpreis in Euro (netto) | Gesamtpreis in Euro (netto) | Technische Id
1.1 | Gruppe | LV FSM | LV FSM
1.1.12 | Gruppe | Lot 6.1 - Drying Beds and Sludge Treatment (FSM5000)
1.1.12.1 | Gruppe | FSM-12 - Drying beds; Ø 6,67 (4x)
1.1.12.1.1 | Leistung | Corrugated, 0.8mm ZM310 Magnellis® coated steel sheets curved to radius 3.335m, measuring 2.212m x 0.81m high drilled with 14mm holes on all sides. |  |  |  | 32 | St |  | 0
1.1.12.1.2 | Leistung | Sheets as Item 1 but one hole drilled 95mm Ø for receiving a 3” Ø table D/E flanged spigot at midpoint of long side of sheet, 75mm from edge to centre of hole. |  |  |  | 4 | St |  | 0
1.1.12.1.3 | Leistung | Sheet as Item 1 but one hole drilled 95mm Ø for receiving 3” Ø table D/E flanged spigots, i.e. with … | Sheet as Item 1 but one hole drilled 95mm Ø for receiving 3” Ø table D/E flanged spigots, i.e. with 4 no. 17mm Ø bolt holes on 146mm bolt circle Ø, centre of holes set at mid-point of sheet. Hole blanked off with plate of corrugated steel bolted through from inside, using 4no. diamond washers. |  |  | 4 | St |  | 0
1.1.12.1.4 | Leistung | 1.15mm thick (tolerance -0% to +10%) scrim reinforced EPDM (Landflex REP) synthetic rubber tank liner, welded to closely fit 6.67m Ø x 0.81m tank and allowing minimum 300mm turndown on outside. |  |  |  | 4 | St |  | 0
1.1.12.1.5 | Leistung | Repair kit for Item 4, packed in cardboard carton, comprising: 1m2 EPDM material, 10m roll of 50mm wide patching tape. |  |  |  | 4 | St |  | 0
1.1.12.1.6 | Leistung | 12mm Ø split plastic primary wall capping |  |  |  | 84 | m |  | 0
1.1.12.1.7 | Leistung | 21.0m length of 25mm Ø split plastic secondary wall capping |  |  |  | 84 | m |  | 0
1.1.12.1.8 | Leistung | 25mm Ø stainless steel spring clips |  |  |  | 240 | St |  | 0
1.1.12.1.9 | Leistung | Bag containing: 250 x M10 Ø x 20mm zinc plated round head bolts, 250 x M10 zinc plated nuts, 250 x M10 zinc plated washers |  |  |  | 4 | pk |  | 0
1.1.12.1.10 | Leistung | Tank connection set, pre-assembled from the following parts: |  |  |  | 8 | St |  | 0
1.1.12.1.11 | Leistung | 3” (F) threaded flange, 4 holes drilled for bolts (not threaded), table D/E. |  |  |  | 8 | St |  | 0
1.1.12.1.12 | Leistung | 3” table D/E flange, PVC with 90mm long 3” Ø pipe threaded 40mm. 4 holes drilled for M16 bolts and 4 holes threaded for M16 studs. Weld shoulder not to exceed 6mm x 6mm. |  |  |  | 8 | St |  | 0
1.1.12.1.13 | Leistung | M16 Ø stainless steel studs complete with 2 x M16 hex full nuts and 2 x M16 washers type B (thin). |  |  |  | 32 | St |  | 0
1.1.12.1.14 | Leistung | 3” Ø BS table D/E full face synthetic rubber gaskets with 4 holes. |  |  |  | 16 | St |  | 0
1.1.12.1.15 | Leistung | 3” Ø BSP (F) brass gate valve |  |  |  | 8 | St |  | 0
1.1.12.1.16 | Leistung | 55m roll 50mm wide cloth-based, self-adhesive tape |  |  |  | 4 | St |  | 0
1.1.12.1.17 | Leistung | 12m rolls PTFE jointing tape (12mm wide) |  |  |  | 8 | St |  | 0
1.1.12.1.18 | Leistung | 17mm open ended podger / spanners. |  |  |  | 8 | St |  | 0
1.1.12.1.19 | Leistung | 6mm polypropylene rope ultra-violet stabilised. |  |  |  | 440 | m |  | 0
1.1.12.1.20 | Leistung | Pegs 450mm x 10mm |  |  |  | 40 | St |  | 0
1.1.12.1.21 | Leistung | Adaptor 3”(M) x Storz |  |  |  | 8 | St |  | 0
1.1.12.1.22 | Leistung | Storz 3” with cover and chain |  |  |  | 8 | St |  | 0
1.1.12.1.23 | Leistung | Geotextile base of 6.7mØ |  |  |  | 4 | St |  | 0
1.1.12.1.24 | Leistung | Eye nuts, eye metal having circular cross section, with 20-25mm internal Ø to accept M10 Ø bolts. |  |  |  | 80 | St |  | 0
1.1.12.1.25 | Leistung | 6mm Ø uv-stabilised polypropylene rope. Cut into 40 x 7.5m lengths (fitted to ridge plate) with ends heat-treated to avoid fraying and 1 x 55m coil of rope. |  |  |  | 1420 | m |  | 0
1.1.12.1.26 | Leistung | 1.14m lengths of 4” Ø uPVC pipe |  |  |  | 4 | St |  | 0
1.1.12.1.27 | Leistung | 0.75m lengths x 4” Ø uPVC pipe. |  |  |  | 4 | St |  | 0
1.1.12.1.28 | Leistung | 4” plain uPVC sockets. |  |  |  | 4 | St |  | 0
1.1.12.1.29 | Leistung | PR3 coated base stand 600mm Ø with 4” Ø uPVC socket attached. |  |  |  | 4 | St |  | 0
1.1.12.1.30 | Leistung | PR3 coated ridge stand 450mm Ø with 4” Ø uPVC socket attached and drilled with 40 holes to accept polypropylene ropes. 40 lengths of rope to be pre-tied to ridge stand. |  |  |  | 4 | St |  | 0
1.1.12.1.31 | Leistung | Repair Kit for Item 21, packed in gripseal bag, comprising:- 1m2 of PVC material, 1 roll of whipping twine, 3 needles |  |  |  | 4 | pk |  | 0
1.1.12.1.32 | Leistung | PERFORATED DRAINAGE PIPE, 100mm DIA. x 8.0m Long. |  |  |  | 4 | St |  | 0
1.1.12.1.33 | Leistung | FLEXIBLE ADAPTOR for Drainge Pipe |  |  |  | 8 | St |  | 0
1.1.13 | Gruppe | Lot 6.3 - Drying Beds and Sludge Treatment (Sludge Treatment Extension Kit)
1.1.13.1 | Gruppe | FSM-16 - Anaerobic Digestion System (2x)
1.1.13.1.1 | Leistung | ZM310 Magnellis® coated corrugated steel sheets measuring 1.15m long x 0.81m, high, drilled with 14mm holes on all sides (plain). |  |  |  | 2 | St |  | 0
1.1.13.1.2 | Leistung | 0.9mm thick (tolerance -0% to +10%) reinforced Elvaloy (Landflex ESTM) bladder. Welded to suit Flexigester of size 2.545m x 15.24m long. Complete with all retaining handles, 2 no. 4” BSP (F) Aluminium outlets and reinforced with polypropylene corners. |  |  |  | 2 | St |  | 0
1.1.13.1.3 | Leistung | 4” BSP (M) polypropylene Plug |  |  |  | 4 | St |  | 0
1.1.13.1.4 | Leistung | 4” PVC BSP (F) x Storz B including with chain |  |  |  | 4 | St |  | 0
1.1.13.1.5 | Leistung | 4” BSP (M) Galvanised Nipple |  |  |  | 4 | St |  | 0
1.1.13.1.6 | Leistung | 4” BZP Washers |  |  |  | 4 | St |  | 0
1.1.13.1.7 | Leistung | Galvanised angled (35°) bracket fitted with edge protection |  |  |  | 4 | St |  | 0
1.1.13.1.8 | Leistung | Adjustable galvanised outlet cover plate to suit 4” outlets |  |  |  | 4 | St |  | 0
1.1.13.1.9 | Leistung | Pressure relief hose assembly, each comprised of: -50cm of reinforced spiralled hose -1 no. Pro Inflator Hose Adaptor to suit C7 valve |  |  |  | 8 | pk |  | 0
1.1.13.1.10 | Leistung | Stainless steel carabiners |  |  |  | 112 | St |  | 0
1.1.13.1.11 | Leistung | Bag containing: 2000 x M10 Ø x 20mm zinc plated round head bolts |  |  |  | 2 | pk |  | 0
1.1.13.1.12 | Leistung | Bag containing: 2000 x M10 zinc plated nuts |  |  |  | 2 | pk |  | 0
1.1.13.1.13 | Leistung | Bag containing: 2000 x M10 zinc plated washers |  |  |  | 2 | pk |  | 0
1.1.13.1.14 | Leistung | Eye nuts, eye metal having circular cross section, with 20-25mm internal Ø to accept M10 Ø bolts. |  |  |  | 600 | St |  | 0
1.1.13.1.15 | Leistung | M10 Ø x 50mm zinc plated round head bolts. |  |  |  | 600 | St |  | 0
1.1.13.1.16 | Leistung | M10 Sheraplex Feather Edge Washer |  |  |  | 320 | St |  | 0
1.1.13.1.17 | Leistung | 55m roll 50mm wide cloth-based, self-adhesive tape |  |  |  | 16 | pk |  | 0
1.1.13.1.18 | Leistung | 17mm open ended podger / spanners. |  |  |  | 4 | St |  | 0
1.1.13.1.19 | Leistung | Flat blade for holding dome headed bolts |  |  |  | 4 | St |  | 0
1.1.13.1.20 | Leistung | rolls PTFE jointing tape (12mm wide*12m) |  |  |  | 2 | St |  | 0
1.1.13.1.21 | Leistung | rubber grip gloves 1 Pair per pack |  |  |  | 4 | pk |  | 0
1.1.13.1.22 | Leistung | Longitudial webbing straps fabricated to 15.24m long inclusive of zinc plated M12 D-Shackle |  |  |  | 10 | St |  | 0
1.1.13.1.23 | Leistung | Cross-sectional webbing straps fabricated to 2.6m long inclusive of zinc plated M12 D-Shackle |  |  |  | 208 | St |  | 0
1.1.13.1.24 | Leistung | 90 Degree, galvanised, end panel brackets |  |  |  | 68 | St |  | 0
1.1.13.1.25 | Leistung | Non woven polypropelene geotextile base sheet of 4m x 20m long |  |  |  | 2 | St |  | 0
1.1.13.1.26 | Leistung | Side A consisting of: -6 no. end plates, G600 galvanised steel, 600g/m2 to both sides marked up as A1, A2, A3, A9, A10 & A11-5 no. strengthening angle iron fastners marked up as A4, A5, A6, A7 & A8 |  |  |  | 2 | St |  | 0
1.1.13.1.27 | Leistung | Side B consisting of: 6 no. end plates, G600 galvanised steel, 600g/m2 to both sides marked up B1, B2, B3, B4, B5, B11, 5 no. strengthening angle iron fastners marked up as B6, B7, B8, B9, B10 |  |  |  | 2 | St |  | 0
[5 empty] | Zwischensumme |  |  |  | 0
[5 empty] | zzg. | 19% | Ust. |  | 0
[5 empty] | Endsumme |  |  |  | 0

## Los 7
Los-Nr. 7 - Labor
OZ | Typ | Bezeichnung | Beschreibung | Beginn der Ausführung / Lieferdatum | Ende der Ausführung | Menge | Einheit | Einzelpreis in Euro (netto) | Gesamtpreis in Euro (netto) | Technische Id
1.1 | Gruppe | LV FSM | LV FSM
1.1.14 | Gruppe | Lot 7.1 - FSM Laboratory (FSM5000)
1.1.14.1 | Gruppe | FSL-01 - FSL Module 1: Public Health (1x)
1.1.14.1.1 | Leistung | Bottle, 500 mL, screw-cap | 500 mL volume, Polypropylene (PP), screw-cap, wide mouth, autoclavable, resistant to chemicals, highly transparent and without colour Preferable: engraved grading |  |  | 8 | St |  | 0
1.1.14.1.2 | Leistung | Potassium Dihydrogen Phosphate | >99 % purity (practical grade p.a.) |  |  | 0.25 | kg |  | 0
1.1.14.1.3 | Leistung | Magnesium Chloride Hexahydrate | >99 % purity (practical grade p.a.) |  |  | 0.25 | kg |  | 0
1.1.14.1.4 | Leistung | Beaker, 500 mL, PP | 500 mL volume, low form, Polypropylene (PP), highly transparent and without colour, with spout, autoclavable Preferable: engraved grading |  |  | 2 | St |  | 0
1.1.14.1.5 | Leistung | Bunsen burner, gas hose fitting | suitable for propane gas, safety system, needs to accept 1/4 inch gas hose (attention: read the note!) |  |  | 1 | St |  | 0
1.1.14.1.6 | Leistung | Beads, stainless steel | stainless steel beads, approximately 5 mm diameter |  |  | 6 | pk |  | 0
1.1.14.1.7 | Leistung | Bottle, 250 mL, screw-cap | 250 mL volume, Polypropylene (PP), screw-cap, wide mouth, autoclavable, resistant to chemicals, highly transparent and without colour Preferable: engraved grading |  |  | 10 | St |  | 0
1.1.14.1.8 | Leistung | Pedometer | mechanical pedometer, counter can count at least to 1000 |  |  | 1 | St |  | 0
1.1.14.1.9 | Leistung | Bottle, 50 mL, screw-cap | 50 mL volume, Polypropylene (PP), screw-cap, wide mouth, autoclavable, resistant to chemicals, highly transparent and without colour Preferable: engraved grading |  |  | 60 | St |  | 0
1.1.14.1.10 | Leistung | Compact dry disk EC | needs to be the specific NISSUI Compact Dry Product |  |  | 1000 | St |  | 0
1.1.14.1.11 | Leistung | Compact dry disk ETC | needs to be the specific NISSUI Compact Dry Product |  |  | 1000 | St |  | 0
1.1.14.1.12 | Leistung | Compact dry disk SL | needs to be the specific NISSUI Compact Dry Product |  |  | 1000 | St |  | 0
1.1.14.1.13 | Leistung | Incubator, portable, cooling | temperature controlled, cooling & heating, 12 V DC, internal volume 20 L |  |  | 1 | St |  | 0
1.1.14.1.14 | Leistung | Compact camera, outdoor, chemical resistant | water proof, at least 4x optical zoom, at least 15 mega pixel, body needs to be resistant against surface disinfectant (e.g. 70 % ethanol) |  |  | 1 | St |  | 0
1.1.14.1.15 | Leistung | SD-card | fitting to compact camera, min 4 GB storage |  |  | 1 | St |  | 0
1.1.14.1.16 | Leistung | Cardboard box | Aus Box FSL-01: 1 pcs pro Box × 1 Boxen Remarks: Necessary: needs to fit the frosted glass plate Preferable: |  |  | 1 | St |  | 0
1.1.14.1.17 | Leistung | Frosted glass, acrylic | at least 20 cm x 20 cm, 3 mm thickness |  |  | 1 | St |  | 0
1.1.14.1.18 | Leistung | LED light strip, USB powered | LED pure light strip, min 50 cm, USB powered |  |  | 1 | St |  | 0
1.1.14.1.19 | Leistung | Paper, white, printer quality | 500 sheets |  |  | 1 | pk |  | 0
1.1.14.1.20 | Leistung | FIJI ImagJ |  |  |  | 1 | St |  | 0
1.1.14.1.21 | Leistung | Bottle, 1000 mL, screw-cap | 1000 mL volume, Polypropylene (PP), screw-cap, wide mouth, autoclavable, resistant to chemicals, highly transparent and without colour Preferable: engraved grading |  |  | 2 | St |  | 0
1.1.14.1.22 | Leistung | Salt | (NaCl) kitchen grade Preferable: iodine & fluoride free |  |  | 2 | kg |  | 0
1.1.14.1.23 | Leistung | Fill-FLOTAC |  |  |  | 12 | St |  | 0
1.1.14.1.24 | Leistung | Mini-FLOTAC |  |  |  | 50 | St |  | 0
1.1.14.1.25 | Leistung | Mini-FLOTAC microscope adapter |  |  |  | 8 | St |  | 0
1.1.14.1.26 | Leistung | Tally counter, analogue | mechanical tally counter, counting to 999 |  |  | 4 | St |  | 0
1.1.14.1.27 | Leistung | Centrifuge, electrical | 12 V, variable speed, needs to reach a minimum of 3000 RPM, able to process at least 4 x 15 mL tubes at the same time, 12 V DC car adapter is needed |  |  | 1 | St |  | 0
1.1.14.1.28 | Leistung | Centrifuge tube, 15 mL | autoclavable, centrifugation >3000 G, transparent, resistant to chemicals, autoclavable at 121 °C Preferable: engraved grading |  |  | 100 | St |  | 0
1.1.14.1.29 | Leistung | Microscope, battery powered, 10x - 400x magnification | battery powered, 10-400x magnification, min. binocular, precision microscopic table, 400x magnification needs to work with MiniFlotac (1 cm microscope slide height) Preferable: mobile phone or camera mount or computer connection |  |  | 1 | St |  | 0
1.1.14.1.30 | Leistung | Silicone oil spray |  |  |  | 1 | St |  | 0
1.1.14.1.31 | Leistung | Tube rack, 15 mL | for 15 mL tubes, autoclavable Preferable: foldable |  |  | 2 | St |  | 0
1.1.14.1.32 | Leistung | Funnel | plastic, autoclavable, highly transparent and without colour, funnel diameter 150 mm Preferable: made of Polypropylene (PP) |  |  | 1 | St |  | 0
1.1.14.1.33 | Leistung | Sieve, stainless steel | stainless steel sieve, fine mesh size (approx. 1 mm), approx. Diameter 20 cm |  |  | 1 | St |  | 0
1.1.14.1.34 | Leistung | Beaker, 100 mL, PP | 100 mL volume, low form, Polypropylene (PP), highly transparent and without colour, with spout, autoclavable Preferable: engraved grading |  |  | 2 | St |  | 0
1.1.14.1.35 | Leistung | Centrifuge tube, 15 mL | Aus autoclavable, centrifugation >3000 G, transparent, resistant to chemicals, autoclavable at 121 °C Preferable: engraved grading |  |  | 150 | St |  | 0
1.1.14.1.36 | Leistung | Rechargeable batteries, AA | 1.2 V Preferable: 2450 mAh |  |  | 4 | St |  | 0
1.1.14.1.37 | Leistung | Syringe, Luer-lock, 60 mL | Luer-Lock syringe, 60 mL |  |  | 5 | St |  | 0
1.1.14.1.38 | Leistung | Funnel | plastic, autoclavable, highly transparent and without colour, funnel diameter 150 mm Preferable: made of Polypropylene (PP) |  |  | 1 | St |  | 0
1.1.14.1.39 | Leistung | Beaker, 100 mL, PP | 100 mL volume, low form, Polypropylene (PP), highly transparent and without colour, with spout, autoclavable Preferable: engraved grading |  |  | 1 | St |  | 0
1.1.14.2 | Gruppe | FSL-02 - FSL Module 2: Process Control (1x)
1.1.14.2.1 | Leistung | Gas cartridge | pierceable, single use, non-refillable |  |  | 5 | St |  | 0
1.1.14.2.2 | Leistung | Stirring bar, magnetic, ceramic | PTFE covered, autoclavable |  |  | 10 | St |  | 0
1.1.14.2.3 | Leistung | Magnetic stirrer, battery powered | battery powered, able to stir 800 mL, including stand |  |  | 1 | St |  | 0
1.1.14.2.4 | Leistung | Bottle, 250 mL, screw-cap | 250 mL volume, Polypropylene (PP), screw-cap, wide mouth, autoclavable, resistant to chemicals, highly transparent and without colour Preferable: engraved grading |  |  | 2 | St |  | 0
1.1.14.2.5 | Leistung | Valve, Luer-Lock | Luer-Lock valve female to male |  |  | 2 | St |  | 0
1.1.14.2.6 | Leistung | Syringe, Luer-lock, 60 mL | Luer-Lock syringe, 60 mL |  |  | 2 | St |  | 0
1.1.14.2.7 | Leistung | Needle, Luer-Lock, 40 mm | minimum 40 mm length, stainless steel, Luer-Lock system |  |  | 5 | St |  | 0
1.1.14.2.8 | Leistung | Drop counter, Vernier | Vernier optical drop counter |  |  | 2 | St |  | 0
1.1.14.2.9 | Leistung | Clamp, burette | three fingered clamp, length min. 200 mm, autoclavable |  |  | 1 | St |  | 0
1.1.14.2.10 | Leistung | pH-electrode, Vernier, gel | flat membrane, gel-filled pH-probe |  |  | 2 | St |  | 0
1.1.14.2.11 | Leistung | LabQuest 3, Vernier |  |  |  | 1 | St |  | 0
1.1.14.2.12 | Leistung | Bosshead | Astainless steel, spanning width 8 to 27 mm |  |  | 1 | St |  | 0
1.1.14.2.13 | Leistung | Logger Pro, Software, Vernier | only needed if VFA/Alc (titration set-up) is included |  |  | 1 | St |  | 0
1.1.14.2.14 | Leistung | Beaker, 100 mL, PP | 100 mL volume, low form, Polypropylene (PP), highly transparent and without colour, with spout, autoclavable Preferable: engraved grading |  |  | 8 | St |  | 0
1.1.14.2.15 | Leistung | Cooling/heating box, electric, 40 L | 12 V, heating and cooling function, 40 L internal volume, Preferable: cigarette lighter socket plug and standard wall plug, with internal, digital temperature control |  |  | 1 | St |  | 0
1.1.14.2.16 | Leistung | Bottle, 500 mL, screw-cap | 500 mL volume, Polypropylene (PP), screw-cap, wide mouth, autoclavable, resistant to chemicals, highly transparent and without colour, one hole for the screw connector needs to be drilled into the screw-cap Preferable: engraved grading |  |  | 10 | St |  | 0
1.1.14.2.17 | Leistung | Screw connection, 6 mm ID, FESTO | 6 mm inner diameter, screw connector with sealing, either PUN or metal |  |  | 12 | St |  | 0
1.1.14.2.18 | Leistung | Valve, 6 mm ID, FESTO | 6 mm inner diameter, |  |  | 10 | St |  | 0
1.1.14.2.19 | Leistung | Tubing, PUN, 6 mm ID (m) | 6 mm inner diameter, PUN |  |  | 10 | m |  | 0
1.1.14.2.20 | Leistung | Gas sample bags | min. volume 2 L, valve, Tedlar |  |  | 10 | St |  | 0
1.1.14.2.21 | Leistung | Bottle, 1000 mL, screw-cap | 1000 mL volume, Polypropylene (PP), screw-cap, wide mouth, autoclavable, resistant to chemicals, highly transparent and without colour, in one of the srew-caps two holes (fitting the Festo screw connectors) need to be drilled, the other screw-cap needs to stay intact Preferable: engraved grading |  |  | 2 | St |  | 0
1.1.14.2.22 | Leistung | Measurement jug, 1000 mL | 1000 mL volume, graduated, with handle, Polypropylene (PP), highly transparent and without colour, with spout, autoclavable Preferable: engraved grading |  |  | 1 | St |  | 0
1.1.14.2.23 | Leistung | Bottle, 250 mL, screw-cap | 250 mL volume, Polypropylene (PP), screw-cap, wide mouth, autoclavable, resistant to chemicals, highly transparent and without colour Preferable: engraved grading |  |  | 2 | St |  | 0
1.1.14.2.24 | Leistung | Needle, Luer-Lock, 120 mm | minimum 120 mm length, stainless steel, Luer-Lock system |  |  | 20 | St |  | 0
1.1.14.2.25 | Leistung | Volumetric pipette, 10 mL, plastic | 0.5 mL grading, plastic, not sterile |  |  | 5 | St |  | 0
1.1.14.2.26 | Leistung | Peleus ball, flip style pipette filler | minimum volume 10 mL |  |  | 2 | St |  | 0
1.1.14.2.27 | Leistung | Syringe, Luer-lock, 10 mL | Luer-lock system, 10 mL |  |  | 5 | St |  | 0
1.1.14.2.28 | Leistung | Phenolphthalein indicator, 1% solution |  |  |  | 0.25 | l |  | 0
1.1.14.2.29 | Leistung | Graduated cylinder, 1 L | PP, translucent, tall form, autoclavable Preferable: engraved grading |  |  | 2 | St |  | 0
1.1.14.2.30 | Leistung | Imhoff cone, 1L | 1 L volume |  |  | 2 | St |  | 0
1.1.14.2.31 | Leistung | Imhoff cone mount | to fit two 1 L Imhoff cones |  |  | 1 | St |  | 0
1.1.14.2.32 | Leistung | LED flashlight | LED, AAA battery powered, > 30 Lumen |  |  | 1 | St |  | 0
1.1.14.2.33 | Leistung | Camping baking oven, foldable | foldable camping baking oven, useable on gas stove, at least one tray, with integrated temperature gauge, needed temperature range 120-150 °C |  |  | 1 | St |  | 0
1.1.14.2.34 | Leistung | Ceramic crucibles, low form | low form ceramic crucible, temperature resistant up to 1000 °C, minimum volume 90 mL Preferable: 100 mL volume |  |  | 20 | St |  | 0
1.1.14.2.35 | Leistung | Metal baking dish | approx. 200 mL |  |  | 6 | St |  | 0
1.1.14.2.36 | Leistung | Crucible tongs | stainless steel, 25 cm long Preferable: PTFE coated |  |  | 1 | St |  | 0
1.1.14.2.37 | Leistung | Desiccator | plastic desiccator, ceramic plate needed |  |  | 1 | St |  | 0
1.1.14.2.38 | Leistung | Silica gel, coloured | drying gel with moisture indicator, non toxic |  |  | 1 | kg |  | 0
1.1.14.2.39 | Leistung | Mortar with pestle | min. 100 mL, porcelain, highly resistant to acids and alkalis |  |  | 1 | St |  | 0
1.1.14.2.40 | Leistung | Filter paper | type 410, 150 mm diameter, particle retention 2 µm |  |  | 150 | St |  | 0
1.1.14.2.41 | Leistung | Beaker, 250 mL, PP | 250 mL volume, low form, Polypropylene (PP), highly transparent and without colour, with spout, autoclavable Preferable: engraved grading |  |  | 2 | St |  | 0
1.1.14.2.42 | Leistung | Dissolved oxygen electrode, Vernier | optical DO probe |  |  | 2 | St |  | 0
1.1.14.2.43 | Leistung | BOD bottle | borosilicate glass, with stopper, minimum volume 300 mL, not translucent |  |  | 12 | St |  | 0
1.1.14.2.44 | Leistung | Cooling/heating box, electric, 40 L | 12 V, heating and cooling function, 40 L internal volume, Preferable: cigarette lighter socket plug and standard wall plug, with internal, digital temperature control |  |  | 1 | St |  | 0
1.1.14.2.45 | Leistung | Air pump, electrical | (aquarium) air-pump-set with tubing (min 1 m) and bubble stone, 12 V DC |  |  | 1 | St |  | 0
1.1.14.2.46 | Leistung | Allylthiourea | 5 g/L |  |  | 0.25 | l |  | 0
1.1.14.2.47 | Leistung | Bunsen burner, gas hose fitting | suitable for propane gas, safety system, needs to accept 1/4 inch gas hose (attention: read the note!) |  |  | 1 | St |  | 0
1.1.14.2.48 | Leistung | Soldering torch, piercable gas cartridge |  |  |  | 1 | St |  | 0
1.1.14.2.49 | Leistung | Tripod | min height, 20 cm, metal, rubber stoppers on feet |  |  | 2 | St |  | 0
1.1.14.2.50 | Leistung | Wire mesh gauze, ceramic centre | suitable for high temperatures, fitting the tripod, |  |  | 5 | St |  | 0
1.1.14.2.51 | Leistung | PC/Laptop | WINDOWS, rugged, min. IP54, 4 GB RAM, 64 GB ROM Preferable: rechargeable with either 5 or 12 V DC |  |  | 1 | St |  | 0
1.1.14.2.52 | Leistung | Bottle, 50 mL, screw-cap | 50 mL volume, Polypropylene (PP), screw-cap, wide mouth, autoclavable, resistant to chemicals, highly transparent and without colour Preferable: engraved grading |  |  | 4 | St |  | 0
1.1.14.2.53 | Leistung | Potassium chloride (KCl) | 99.5% purity, |  |  | 0.25 | kg |  | 0
1.1.14.2.54 | Leistung | pH 4 buffer | technical pH buffer Preferable: twin neck bottle |  |  | 0.25 | l |  | 0
1.1.14.2.55 | Leistung | pH 7 buffer | technical pH buffer Preferable: twin neck bottle |  |  | 0.25 | l |  | 0
1.1.14.2.56 | Leistung | pH 10 buffer | technical pH buffer Preferable: twin neck bottle |  |  | 0.25 | l |  | 0
1.1.14.2.57 | Leistung | Calcium chloride (CaCl2) | purity ≥ 97 % |  |  | 0.25 | kg |  | 0
1.1.14.2.58 | Leistung | Temperature probe, digital, Vernier |  |  |  | 1 | St |  | 0
1.1.14.2.59 | Leistung | Conductivity Probe, Vernier | range 0 - 20 000 µS/cm |  |  | 2 | St |  | 0
1.1.14.2.60 | Leistung | Conductivity Standard Solution (Low) |  |  |  | 0.5 | l |  | 0
1.1.14.2.61 | Leistung | Conductivity Standard Solution (Middle) |  |  |  | 0.5 | l |  | 0
1.1.14.2.62 | Leistung | Conductivity Standard Solution (High) |  |  |  | 0.5 | l |  | 0
1.1.14.2.63 | Leistung | Beaker, 250 mL, PP | 250 mL volume, low form, Polypropylene (PP), highly transparent and without colour, with spout, autoclavable Preferable: engraved grading |  |  | 2 | St |  | 0
1.1.14.2.64 | Leistung | Soil Moisture Sensor, Vernier |  |  |  | 1 | St |  | 0
1.1.14.2.65 | Leistung | Photometer | battery operated, LED photometer, IP 65 |  |  | 1 | St |  | 0
1.1.14.2.66 | Leistung | Pot | minimum volume 2 l, stainless steel or vitreous enamel (high temperature resistance) |  |  | 1 | St |  | 0
1.1.14.2.67 | Leistung | Sand | playground sand, same volume as pot needed |  |  | 2 | kg |  | 0
1.1.14.2.68 | Leistung | Temperature sensor | separate sensor and display, temp up to 300 °C, battery operated |  |  | 1 | St |  | 0
1.1.14.2.69 | Leistung | COD Cell test 0-15 000mg/L |  |  |  | 150 | St |  | 0
1.1.14.2.70 | Leistung | COD Cell test 0-1 500mg/L |  |  |  | 150 | St |  | 0
1.1.14.2.71 | Leistung | Total Nitrogen Cell test | needs to be of same brand as photometer, test range 0-150 mg/L TN |  |  | 300 | St |  | 0
1.1.14.2.72 | Leistung | Total Phosphate Cell test | needs to be of same brand as photometer, test range 1.5-20 mg/L TP |  |  | 300 | St |  | 0
1.1.14.2.73 | Leistung | Thermal digestion block, 12 V | 6 digestion space, 16 mm OD, 12 V |  |  | 1 | St |  | 0
1.1.14.2.74 | Leistung | Rechargeable batteries, AAA | 1.2 V Preferable: 900 mAh |  |  | 10 | St |  | 0
1.1.14.2.75 | Leistung | Rechargeable batteries, C | 1.2 V Preferable: 3000 mAh |  |  | 4 | St |  | 0
1.1.14.2.76 | Leistung | Free & total chlorine test strip, low range | range 0-10 mg/L |  |  | 300 | St |  | 0
1.1.14.2.77 | Leistung | Free & total chlorine test strip, high range | range 0-600 mg/L |  |  | 300 | St |  | 0
1.1.14.2.78 | Leistung | Ammonium test strips | range 0-400 mg/L ammonium |  |  | 300 | St |  | 0
1.1.14.2.79 | Leistung | Nitrate & nitrite test strip | range 0-500 mg/L NO3 Preferable: NO2- detection |  |  | 300 | St |  | 0
1.1.14.2.80 | Leistung | Phosphorus test strip | test range 0-50 mg/L PO4 |  |  | 300 | St |  | 0
1.1.14.2.81 | Leistung | Flexible keyboard | cable keyboard (USB), splash proof |  |  | 1 | St |  | 0
1.1.14.2.82 | Leistung | Mouse, USB | USB connection, cable length 2 m Preferable: splash proof |  |  | 1 | St |  | 0
1.1.14.2.83 | Leistung | Aluminium foil | heavy duty (thick foil) |  |  | 60 | m |  | 0
1.1.14.2.84 | Leistung | Aluminium foil | heavy duty (thick foil) |  |  | 60 | m |  | 0
1.1.14.2.85 | Leistung | Rubber plug, fitting 250 mL bottle | silicone or natural rubber, fitting a diameter of 50 mm |  |  | 2 | St |  | 0
1.1.14.2.86 | Leistung | Electrode cleaning solution | pH electrode cleaning (pepsine) solution |  |  | 0.5 | l |  | 0
1.1.14.2.87 | Leistung | Temperature controller, outlet | outlet controller, 110-230 V relay |  |  | 1 | St |  | 0
1.1.14.2.88 | Leistung | Temperature controller, outlet | outlet controller, 110-230 V relay |  |  | 1 | St |  | 0
1.1.14.2.89 | Leistung | Crucible tongs | stainless steel, 25 cm long Preferable: PTFE coated |  |  | 1 | St |  | 0
1.1.14.3 | Gruppe | FSL-04 - FSL Module 4: Laboratory support (1x)
1.1.14.3.1 | Leistung | Duct tape | high quality Preferable: 50 mm width, black or silver colour |  |  | 200 | m |  | 0
1.1.14.3.2 | Leistung | Sampling cup | needs to fit to telescopic pole, min. 1 L , autoclavable Preferable: stainless steel |  |  | 1 | St |  | 0
1.1.14.3.3 | Leistung | Telescopic pole | at least 2 m, needs to fit the sampling cup |  |  | 1 | St |  | 0
1.1.14.3.4 | Leistung | Measurement jug, 1000 mL | 1000 mL volume, graduated, with handle, Polypropylene (PP), highly transparent and without colour, with spout, autoclavable Preferable: engraved grading |  |  | 1 | St |  | 0
1.1.14.3.5 | Leistung | Sampling bags | stand-up, sterile, min 700 mL |  |  | 1000 | St |  | 0
1.1.14.3.6 | Leistung | Paper towels | single use paper towels |  |  | 2 | pk |  | 0
1.1.14.3.7 | Leistung | Garbage bags | heavy duty, 110 L |  |  | 100 | St |  | 0
1.1.14.3.8 | Leistung | Folding box | sturdy version, min. carry weight 15 kg Preferable: with lid |  |  | 4 | St |  | 0
1.1.14.3.9 | Leistung | Cooling box | easy to carry by hand, 30 L internal volume Preferable: cooling function, 12V DC cigarette lighter socket plug, with shoulder strap and wheels |  |  | 1 | St |  | 0
1.1.14.3.10 | Leistung | Ice packs | re-useable Preferable: environmental friendly cooling liquid |  |  | 8 | St |  | 0
1.1.14.3.11 | Leistung | Technical alcohol | either 70% ethanol or isopropyl alcohol, technical quality |  |  | 5 | l |  | 0
1.1.14.3.12 | Leistung | Laboratory book | laboratory notebook, A4 or US letter format, squared paper |  |  | 2 | St |  | 0
1.1.14.3.13 | Leistung | Pen | ballpen |  |  | 5 | St |  | 0
1.1.14.3.14 | Leistung | Permanent marker, thin | permanent marker, black, thin |  |  | 4 | St |  | 0
1.1.14.3.15 | Leistung | Hand disinfectant | alcohol based hand disinfectant, min 250 mL bottle Preferable: liquid |  |  | 4 | l |  | 0
1.1.14.3.16 | Leistung | Replacement membrane cartridge for water filter | 0.22 µm membrane, min. 1000 L per membrane, needs to fit the water filter |  |  | 2 | St |  | 0
1.1.14.3.17 | Leistung | Water filter, membrane filter (0.22 µm) | 10 L reservoir, 0.22 µm membrane, min. 1000 L per membrane |  |  | 1 | St |  | 0
1.1.14.3.18 | Leistung | UV-Pen | UV-sterilization pen, minimum treatment capacity 500 mL, rechargeable (USB) |  |  | 1 | St |  | 0
1.1.14.3.19 | Leistung | Spoon spatula, bent | metal, length min. 150 mm |  |  | 2 | St |  | 0
1.1.14.3.20 | Leistung | Autoclave | 23 L or quarts, pressure indicator, useable on gas stove, needs to be able to produce 1 bar excess pressure |  |  | 1 | St |  | 0
1.1.14.3.21 | Leistung | Gas stove | works with 10 kg LPG bottles, 1.5 m gas hose included, 1/4“ left connector |  |  | 2 | St |  | 0
1.1.14.3.22 | Leistung | Scale | 0.01 g resolution, 0.5 kg weight, battery powered |  |  | 2 | St |  | 0
1.1.14.3.23 | Leistung | Pipette, adjustable (0.1-1 mL) | adjustable pipette (0.1-1 mL) |  |  | 2 | St |  | 0
1.1.14.3.24 | Leistung | Pipette tips (0.1-1 mL) | loose packed, non sterile |  |  | 1000 | St |  | 0
1.1.14.3.25 | Leistung | Pipette tip box (0.1-1 mL) | autoclavable |  |  | 2 | St |  | 0
1.1.14.3.26 | Leistung | Pipette, adjustable (0.5-5 mL) | adjustable pipette (0.5-5 mL) |  |  | 2 | St |  | 0
1.1.14.3.27 | Leistung | Pipette tips (0.5-5 mL) | loose packed, non sterile |  |  | 1000 | St |  | 0
1.1.14.3.28 | Leistung | Pipette tip box (0.5-5 mL) | autoclavable |  |  | 2 | St |  | 0
1.1.14.3.29 | Leistung | Permanent marker, thin | permanent marker, black, thin |  |  | 4 | St |  | 0
1.1.14.3.30 | Leistung | Spatula, set | set of different spatulas |  |  | 2 | St |  | 0
1.1.14.3.31 | Leistung | Sodium Hydroxide, pellets | sodium hydroxide pellets, min. technical quality |  |  | 1 | kg |  | 0
1.1.14.3.32 | Leistung | Lighter | gas lighter, refillable |  |  | 4 | St |  | 0
1.1.14.3.33 | Leistung | Kitchen timer | digital, battery powered, minutes and seconds adjustable |  |  | 4 | St |  | 0
1.1.14.3.34 | Leistung | Scissors, household |  |  |  | 2 | St |  | 0
1.1.14.3.35 | Leistung | Spray bottle | for laboratory use, resistant against surface disinfectant (e.g. 70 % ethanol) and detergents, autoclavable, highly transparent and without colour, minimum 500 mL and maximum 1000 mL volume Preferable: made of Polypropylene (PP), with grading |  |  | 4 | St |  | 0
1.1.14.3.36 | Leistung | Wash bottle, 500 mL, autoclavable | Autoclavable, highly transparent, no colour Preferable: Grading, wide neck bottles, Polypropylene (PP) |  |  | 6 | St |  | 0
1.1.14.3.37 | Leistung | Autoclave bag | 12 L volume, temperature stable up to at least 135 °C, with biohazard sign printed on the bag, at least 75 µm thickness Preferable: with indicator on the bag that shows whether or not the bag was subjected to 121 °C during autoclavation |  |  | 100 | St |  | 0
1.1.14.3.38 | Leistung | Zip-tie, var. Sizes | pack with various sizes black |  |  | 100 | pk |  | 0
1.1.14.3.39 | Leistung | Forceps, flat tipped | stainless steel |  |  | 2 | St |  | 0
1.1.14.3.40 | Leistung | Forceps, splinter | stainless steel |  |  | 2 | St |  | 0
1.1.14.3.41 | Leistung | Sponge | household dish sponge |  |  | 10 | St |  | 0
1.1.14.3.42 | Leistung | Bottle brush | household bottle brush, medium size, made of plastic or plastic and metal, not made of wood or natural fibre Preferable: entirely made of plastic, no metal parts, autoclavable (can withstand 121 °C) |  |  | 2 | St |  | 0
1.1.14.3.43 | Leistung | Dish soap | regular liquid dish soap |  |  | 1 | l |  | 0
1.1.14.3.44 | Leistung | Pot | metal, volume 5 L, lid |  |  | 1 | St |  | 0
1.1.14.3.45 | Leistung | Scale | 0.1 g resolution, 3 kg weight, battery powered |  |  | 2 | St |  | 0
1.1.14.3.46 | Leistung | Electro-chlorination device | 12 V operable, produces 2 L of chlorine stock solution |  |  | 1 | St |  | 0
1.1.14.3.47 | Leistung | Bottle, 1000 mL, screw-cap | 1000 mL volume, Polypropylene (PP), screw-cap, wide mouth, autoclavable, resistant to chemicals, highly transparent and without colour Preferable: engraved grading |  |  | 2 | St |  | 0
1.1.14.3.48 | Leistung | Salt | (NaCl) kitchen grade Preferable: iodine & fluoride free |  |  | 10 | kg |  | 0
1.1.14.3.49 | Leistung | Canister | 5 L, with tap, autoclavable, with spigot and srew cap |  |  | 2 | St |  | 0
1.1.14.3.50 | Leistung | Measurement jug, 5000 mL | 5000 mL volume, graduated, Polypropylene (PP), with handle, highly transparent and without colour, with spout, autoclavable Preferable: engraved grading |  |  | 2 | St |  | 0
1.1.14.3.51 | Leistung | Bottle, 1000 mL, screw-cap | 1000 mL volume, Polypropylene (PP), screw-cap, wide mouth, autoclavable, resistant to chemicals, highly transparent and without colour Preferable: engraved grading |  |  | 1 | St |  | 0
1.1.14.3.52 | Leistung | Sponge cloth | household sponge cloth |  |  | 5 | St |  | 0
1.1.14.3.53 | Leistung | Gas bottle | LPG, 10 kg, with pressure regulator and 1 m gas hose |  |  | 1 | St |  | 0
1.1.14.3.54 | Leistung | Bucket, 10 L, plastic | can withstand water at 100 °C without deformation Preferable: with a lid |  |  | 2 | St |  | 0
1.1.14.3.55 | Leistung | 1 M Hydrochloric acid ampule, for 1 L acid | technical quality |  |  | 2 | St |  | 0
1.1.14.3.56 | Leistung | Bottle, 1000 mL, screw-cap | 1000 mL volume, Polypropylene (PP), screw-cap, wide mouth, autoclavable, resistant to chemicals, highly transparent and without colour Preferable: engraved grading |  |  | 5 | St |  | 0
1.1.14.3.57 | Leistung | Paper towels | single use paper towels |  |  | 2 | pk |  | 0
1.1.14.3.58 | Leistung | Bottle, 1000 mL, screw-cap | 1000 mL volume, Polypropylene (PP), screw-cap, wide mouth, autoclavable, resistant to chemicals, highly transparent and without colour Preferable: engraved grading |  |  | 1 | St |  | 0
1.1.14.3.59 | Leistung | Measurement jug, 1000 mL | 1000 mL volume, graduated, with handle, Polypropylene (PP), highly transparent and without colour, with spout, autoclavable Preferable: engraved grading |  |  | 2 | St |  | 0
1.1.14.3.60 | Leistung | Battery charger | fit for recharging of batteries size AAA to D, 12 V DC use, cigarette lighter socket Preferable: reverse polarity and short-circuit protection |  |  | 1 | St |  | 0
1.1.14.3.61 | Leistung | Fridge | 94 L volume, 12 V or 230 V compressor fridge with two compartments Preferable: adjustable temperature |  |  | 1 | St |  | 0
1.1.14.3.62 | Leistung | Gas hose, 5 m, 1/4“ left |  |  |  | 4 | St |  | 0
1.1.14.3.63 | Leistung | Gas hose, 2 m, 1/4“ left |  |  |  | 4 | St |  | 0
1.1.14.3.64 | Leistung | Gas hose connector, 1/4“ left |  |  |  | 5 | St |  | 0
1.1.14.3.65 | Leistung | Gas distributer, 1/4“ left to two 1/4“ left |  |  |  | 5 | St |  | 0
1.1.14.3.66 | Leistung | Gas distributer, 1/4“ left to three 1/4“ left |  |  |  | 2 | St |  | 0
1.1.14.3.67 | Leistung | Hose clamp, steel; 8-12 mm | hose clamp, steel, 8-12 mm diameter hose |  |  | 4 | St |  | 0
1.1.14.3.68 | Leistung | Hose clamp, steel; 10-16 mm | hose clamp, steel, 10-16 mm diameter hose |  |  | 4 | St |  | 0
1.1.14.3.69 | Leistung | 1/4" left connector to nozzle, 4 mm |  |  |  | 1 | St |  | 0
1.1.14.3.70 | Leistung | 1/4" left connector to nozzle, 6 mm |  |  |  | 1 | St |  | 0
1.1.14.3.71 | Leistung | 1/4" left connector to nozzle, 9 mm |  |  |  | 1 | St |  | 0
1.1.14.3.72 | Leistung | Graduated cylinder, 1 L | PP, translucent, tall form, autoclavable Preferable: engraved grading |  |  | 2 | St |  | 0
1.1.14.3.73 | Leistung | Permanent marker, thick | permanent marker, black, thick |  |  | 4 | St |  | 0
1.1.14.3.74 | Leistung | Measurement jug, 2000 mL | 2000 mL volume, graduated, Polypropylene (PP), with handle, highly transparent and without colour, with spout, autoclavable Preferable: engraved grading |  |  | 2 | St |  | 0
1.1.14.3.75 | Leistung | Pipette stand | easily cleanable, for min. 2 pipettes |  |  | 2 | St |  | 0
1.1.14.3.76 | Leistung | Pen | ballpen |  |  | 5 | St |  | 0
1.1.14.3.77 | Leistung | Syringe, Luer-lock, 10 mL | Luer-lock system, 10 mL |  |  | 50 | St |  | 0
1.1.14.3.78 | Leistung | Autoclave tape | colour change at 121 °C, lead-free |  |  | 150 | m |  | 0
1.1.14.3.79 | Leistung | World travel adapter with USB charging port | mains world travel adapter, 110-240 V, USB charging ports, with fuse |  |  | 1 | St |  | 0
[5 empty] | Zwischensumme |  |  |  | 0
[5 empty] | zzg. | 19% | Ust. |  | 0
[5 empty] | Endsumme |  |  |  | 0