## Sheet1
List of Cable Type between UC01 and field
Cabinet | Start Point | End Point | End Point Name | Sensor Type | Cable Name | Cable Type | Status | Page on Schematics | Remarks | Valid for XX, XY
UH001 | FPXX.FQM01+UC01 | BG201 | Door Sensor | RFID | FPXX.FQM01-WD001 | YF2A18-100UA5XLEAX | Delivered with component | 139 |  | 22, 28, 50, 52, 53, 55, 60, 61, 62, 64, 65, 66
UH001 | FPXX.FQM01+UC01 | BG202 | Door Sensor | RFID | FPXX.FQM01-WD002 | YF2A18-100UA5XLEAX | Delivered with component | 140 |  | 22, 28, 50, 52, 53, 55, 60, 61, 62, 64, 65, 66
UH001 | FPXX.FQM01+UC01 | FPXX.FQM01+SZ203 | Material Transport Panel |  | FPXX.FQM01-WD003 | UNITRONIC LiHCH 8x0,5 | ? | 141-142 |  | 22, 28, 50, 52, 53, 55, 60, 61, 62, 64, 65, 66
UH001 | FPXX.FQM01+UC01 | FPXX.FQM01+SZ202 | Status LED panel inside |  | FPXX.FQM01-WD004 | ÖLFLEX CLASSIC 130 H 7x0,5 | ? | 143 |  | 22, 28, 50, 52, 53, 55, 60, 61, 62, 64, 65, 66
UH001 | FPXX.FQM01+UC01 | FPXX.FQM01+SZ205 | Material Transport Key |  | FPXX.FQM01-WD005 | UNITRONIC LiHCH 10x0,5 | ? | 144 |  | 22, 28, 50, 52, 53, 55, 60, 61, 62, 64, 65, 66
UH001 | FPXX.FQM01+UC01 | FPXX.FQM01+SZ201 | Status LED panel outside |  | FPXX.FQM01-WD006 | ÖLFLEX CLASSIC 130 H 7x0,5 | ? | 145 |  | 22, 28, 50, 52, 53, 55, 60, 61, 62, 64, 65, 66
UH001 | FPXX.FQTXX+UC01 | BG201 | Door Sensor | RFID | FPXX.FQTXX-WD001 | YF2A18-100UA5XLEAX | Delivered with component | 153 |  | 50
UH001 | FPXX.FQTXX+UC01 | BG202 | Door Sensor | RFID | FPXX.FQTXX-WD002 | YF2A18-100UA5XLEAX | Delivered with component | 154 |  | 50
UH001 | FPXX.FQTXX+UC01 | FPXX.FQTXX+SZ201 | Status LED panel outside |  | FPXX.FQTXX-WD003 | ÖLFLEX CLASSIC 130 H 5x0,5 | ? | 155 |  | 50
UH001 | FPXX.FQTXX+UC01 | FPXX.FQTXX+SZ202 | Status LED panel inside |  | FPXX.FQTXX-WD004 | ÖLFLEX CLASSIC 130 H 5x0,5 | ? | 156 |  | 50
UH001 | FPXX.FQBXX+UC01 | BG201 | Door Sensor | Reed | FPXX.FQBXX-WD001 | YF8U14-100VA3XLEAX | Delivered with component | 159 |  | 22
UH001 | FPXX.FQBXX+UC01 | BG202 | Door Sensor | Reed | FPXX.FQBXX-WD002 | YF8U14-100VA3XLEAX | Delivered with component | 159 |  | 22
UH001 | FPXX.FQBXX+UC01 | FPXX.FQBXX+SZ201 | Status LED panel outside |  | FPXX.FQBXX-WD003 | ÖLFLEX CLASSIC 130 H 5x0,5 | ? | 160 |  | 22
UH001 | FPXX.FQBXX+UC01 | FPXX.FQBXX+SZ202 | Status LED panel inside |  | FPXX.FQBXX-WD004 | ÖLFLEX CLASSIC 130 H 5x0,5 | ? | 161 |  | 22
UH021 | FPXX.FQT01+UC01 | BG201 | Door Sensor | RFID | FPXX.FQT01-WD001 | YF2A18-100UA5XLEAX | Delivered with component | 480 | Option A | 22, 23, 28(1), 28(2), 62
UH021 | FPXX.FQT01+UC01 | BG202 | Door Sensor | RFID | FPXX.FQT01-WD002 | YF2A18-100UA5XLEAX | Delivered with component | 481 | Option A | 28(2)
UH021 | FPXX.FQT01+UC01 | BG201 | Door Sensor | Reed | FPXX.FQT01-WD001 | YF8U14-100VA3XLEAX | Delivered with component | 482 | Option B | 53
UH021 | FPXX.FQT01+UC01 | BG202 | Door Sensor | Reed | FPXX.FQT01-WD002 | YF8U14-100VA3XLEAX | Delivered with component | 482 | Option B | *
UH021 | FPXX.FQT01+UC01 | FPXX.FQT01+SZ201 | Status LED panel outside |  | FPXX.FQT01-WD003 | ÖLFLEX CLASSIC 130 H 5x0,5 | ? | 483 |  | 22, 23, 28(1), 28(2), 53, 62
UH021 | FPXX.FQT01+UC01 | FPXX.FQT01+SZ202 | Status LED panel inside |  | FPXX.FQT01-WD004 | ÖLFLEX CLASSIC 130 H 5x0,5 | ? | 484 |  | 22, 23, 28(1), 28(2), 53, 62
UH031 | FPXX.FQB01+UC01 | BG201 | Door Sensor | Reed | FPXX.FQB01-WD001 | YF8U14-100VA3XLEAX | Delivered with component | 590 | Option A | 22, 23(1), 23(3), 23(5), 23(8), 37, 47(1, 47(2), 50, 52(1), 52(2), 61, 62
UH031 | FPXX.FQB01+UC01 | BG202 | Door Sensor | Reed | FPXX.FQB01-WD002 | YF8U14-100VA3XLEAX | Delivered with component | 590 | Option A | 23(1), 61, 62
UH031 | FPXX.FQB01+UC01 | BG201 | Door Sensor | RFID | FPXX.FQB01-WD001 | YF2A18-100UA5XLEAX | Delivered with component | 591 | Option B | 23(2), 23(4)
UH031 | FPXX.FQB01+UC01 | BG202 | Door Sensor | RFID | FPXX.FQB01-WD002 | YF2A18-100UA5XLEAX | Delivered with component | 592 | Option B | *
UH031 | FPXX.FQB01+UC01 | BG201 | Door Sensor | Reed | FPXX.FQB01-WD001 | YF8U14-100VA3XLEAX | Delivered with component | 593 | Option C | 23(6), 60
UH031 | FPXX.FQB01+UC01 | BG202 | Door Sensor | Reed | FPXX.FQB01-WD002 | YF8U14-100VA3XLEAX | Delivered with component | 593 | Option C | 23(6), 60
UH031 | FPXX.FQB01+UC01 | BG203 | Door Sensor | Reed | FPXX.FQB01-WD003 | YF8U14-100VA3XLEAX | Delivered with component | 594 | Option C | 23(6), 60
UH031 | FPXX.FQB01+UC01 | FPXX.FQB01+SZ201 | Status LED panel outside |  | FPXX.FQB01-WD003 | ÖLFLEX CLASSIC 130 H 5x0,5 | ? | 595 |  | 22, 23(1), 23(2), 23(3), 23(4), 23(5), 23(6), 23(8), 37, 47(1), 47(2), 50, 52(1), 52(2), 60, 61, 62
UH031 | FPXX.FQB01+UC01 | FPXX.FQB02+SZ201 | Status LED panel outside |  | FPXX.FQB01-WD005 | ÖLFLEX CLASSIC 130 H 5x0,5 | ? | 595 | Option | 23(6), 60
UH031 | FPXX.FQB01+UC01 | FPXX.FQB01+SZ202 | Status LED panel inside |  | FPXX.FQB01-WD004 | ÖLFLEX CLASSIC 130 H 5x0,5 | ? | 596 |  | 22, 23(1), 23(2), 23(3), 23(4), 23(5), 23(6), 23(8), 37, 47(1), 47(2), 50, 52(1), 52(2), 60, 61, 62
UH031 | FPXX.FQB01+UC01 | FPXX.FQB02+SZ202 | Status LED panel inside |  | FPXX.FQB01-WD006 | ÖLFLEX CLASSIC 130 H 5x0,5 | ? | 596 | Option | 23(6), 60
UH051 | FPXY.FQA01+UC01 | BG201 | Door Sensor | Reed | FPXY.FQA01-WD001 | YF8U14-100VA3XLEAX | Delivered with component | 714 | Option A | 23, 56, 70
UH051 | FPXY.FQA01+UC01 | BG202 | Door Sensor | Reed | FPXY.FQA01-WD002 | YF8U14-100VA3XLEAX | Delivered with component | 714 | Option A | 23, 56, 70
UH051 | FPXY.FQA01+UC01 | BG201 | Door Sensor | RFID | FPXY.FQA01-WD001 | YF2A18-100UA5XLEAX | Delivered with component | 715 | Option B | 24, 24, 27, 47, 67
UH051 | FPXY.FQA01+UC01 | BG202 | Door Sensor | RFID | FPXY.FQA01-WD002 | YF2A18-100UA5XLEAX | Delivered with component | 716 | Option B | 27, 67
UH051 | FPXY.FQA01+UC01 | FPXY.FQA01+SZ201 | Status LED panel outside |  | FPXY.FQA01-WD003 | ÖLFLEX CLASSIC 130 H 5x0,5 | ? | 717 |  | 23, 24, 24, 27, 47, 56, 67, 70
UH051 | FPXY.FQA01+UC01 | FPXY.FQA01+SZ202 | Status LED panel inside |  | FPXY.FQA01-WD004 | ÖLFLEX CLASSIC 130 H 7x0,5 | ? | 718 |  | 23, 24, 24, 27, 47, 56, 67, 70